## CONTENTS
Introduction
The workbook contains all graphs and data from the 2020 Winter Review and Consultation. It also contains additional data. The Winter Review and Consultation can be downloaded from the National Grid ESO website.
Document section | Figure number | Figure title
Electricity demand | 1 | Daily actual and weather corrected transmission system demands with triad avoidance estimates. ​
Triad avoidance | 2 | Daily actual and seasonal normal temperature for winter 2018/19 and 2019/20 alongside the date of the three Triads, and our estimates of Triad avoidance for each of these.
Electricity supply | 3.1 | Percentage of electricity provided by each fuel type over winter 2018/19 (transmission connected)
| 3.2 | Percentage of electricity provided by each fuel type over winter 2019/20 (transmission connected)
| 4 | GB and European baseload prices for winter 2019/20
| 5.1 | IFA, BritNed and Nemo Link flows at peak times
| 5.2 | Moyle and EWIC flows at peak times
| N/A | Additional electricity supply data
Forecast and actual breakdown rates
Clean spark spreads and clean dark spreads for winter 2019/20
Actual vs. forecast generation
Generation output by fuel type
Load factors or wind generation for electricity and gas - fired generation in winter 2019/20
Operational commentary | 6 | Inertia history load duration from 2008 to 2019
Additional data | N/A | Average carbon intensity of electricity generation from winter 2013/14 to winter 2019

## Elec. Demand Fig. 1
Daily actual and weather corrected transmission system demands with triad avoidance estimates. ​
CDATE | ESIWK | DAYWK | Month | Daily Weather corrected peak TSD (MW) | Daily Actual peak TSD (MW) | Max_daily_Triad (MW)
2019-10-28 | 44 | MON | 10 | 42587 | 44339
2019-10-29 | 44 | TUE | 10 | 42759 | 44108
2019-10-30 | 44 | WED | 10 | 42016 | 43474
2019-10-31 | 44 | THU | 10 | 42462 | 44069
2019-11-01 | 44 | FRI | 11 | 41100 | 40891 | 0
2019-11-02 | 44 | SAT | 11 | 38146 | 37647 | 0
2019-11-03 | 44 | SUN | 11 | 39139 | 40112 | 0
2019-11-04 | 45 | MON | 11 | 43649 | 43496 | 0
2019-11-05 | 45 | TUE | 11 | 43200 | 44205 | 0
2019-11-06 | 45 | WED | 11 | 42978 | 44574 | 0
2019-11-07 | 45 | THU | 11 | 43595 | 44004 | 0
2019-11-08 | 45 | FRI | 11 | 42236 | 44877 | 0
2019-11-09 | 45 | SAT | 11 | 39239 | 41499 | 0
2019-11-10 | 45 | SUN | 11 | 39780 | 42147 | 0
2019-11-11 | 46 | MON | 11 | 43772 | 43796 | 0
2019-11-12 | 46 | TUE | 11 | 43941 | 44468 | 0
2019-11-13 | 46 | WED | 11 | 44365 | 45018 | 1200
2019-11-14 | 46 | THU | 11 | 43697 | 45218 | 0
2019-11-15 | 46 | FRI | 11 | 43277 | 44131 | 0
2019-11-16 | 46 | SAT | 11 | 39443 | 42398 | 0
2019-11-17 | 46 | SUN | 11 | 40949 | 42217 | 0
2019-11-18 | 47 | MON | 11 | 44946 | 45785 | 1300
2019-11-19 | 47 | TUE | 11 | 45002 | 46668 | 1000
2019-11-20 | 47 | WED | 11 | 44812 | 46802 | 500
2019-11-21 | 47 | THU | 11 | 44457 | 45148 | 800
2019-11-22 | 47 | FRI | 11 | 43243 | 44529 | 0
2019-11-23 | 47 | SAT | 11 | 40270 | 40585 | 0
2019-11-24 | 47 | SUN | 11 | 41276 | 41344 | 0
2019-11-25 | 48 | MON | 11 | 45716 | 45461 | 0
2019-11-26 | 48 | TUE | 11 | 46091 | 44119 | 0
2019-11-27 | 48 | WED | 11 | 45881 | 44832 | 900
2019-11-28 | 48 | THU | 11 | 44739 | 44828 | 0
2019-11-29 | 48 | FRI | 11 | 44818 | 44641 | 1700
2019-11-30 | 48 | SAT | 11 | 40746 | 42263 | 0
2019-12-01 | 48 | SUN | 12 | 42212 | 44721 | 0
2019-12-02 | 49 | MON | 12 | 46411 | 46791 | 2000
2019-12-03 | 49 | TUE | 12 | 45300 | 44882 | 1500
2019-12-04 | 49 | WED | 12 | 46422 | 46269 | 1500
2019-12-05 | 49 | THU | 12 | 46397 | 46332 | 0
2019-12-06 | 49 | FRI | 12 | 44221 | 42508 | 0
2019-12-07 | 49 | SAT | 12 | 41496 | 38680 | 0
2019-12-08 | 49 | SUN | 12 | 41809 | 38750 | 0
2019-12-09 | 50 | MON | 12 | 46351 | 46292 | 1100
2019-12-10 | 50 | TUE | 12 | 47624 | 44368 | 0
2019-12-11 | 50 | WED | 12 | 46561 | 46028 | 600
2019-12-12 | 50 | THU | 12 | 46582 | 45191 | 1500
2019-12-13 | 50 | FRI | 12 | 44708 | 44656 | 0
2019-12-14 | 50 | SAT | 12 | 41637 | 40772 | 0
2019-12-15 | 50 | SUN | 12 | 42131 | 41767 | 0
2019-12-16 | 51 | MON | 12 | 45816 | 46023 | 900
2019-12-17 | 51 | TUE | 12 | 45265 | 46000 | 1500
2019-12-18 | 51 | WED | 12 | 46336 | 44800 | 700
2019-12-19 | 51 | THU | 12 | 44768 | 43550 | 0
2019-12-20 | 51 | FRI | 12 | 43035 | 43234 | 0
2019-12-21 | 51 | SAT | 12 | 40723 | 41300 | 0
2019-12-22 | 51 | SUN | 12 | 39735 | 39307 | 0
2019-12-23 | 52 | MON | 12 | 41484 | 40901 | 0
2019-12-24 | 52 | TUE | 12 | 39460 | 38081 | 0
2019-12-25 | 52 | WED | 12 | 32426 | 33897 | 0
2019-12-26 | 52 | THU | 12 | 35934 | 35172 | 0
2019-12-27 | 52 | FRI | 12 | 39531 | 39000 | 0
2019-12-28 | 52 | SAT | 12 | 39412 | 37606 | 0
2019-12-29 | 52 | SUN | 12 | 38914 | 37121 | 0
2019-12-30 | 1 | MON | 12 | 41530 | 41193 | 0
2019-12-31 | 1 | TUE | 12 | 40570 | 40971 | 0
2020-01-01 | 1 | WED | 1 | 38275 | 37877 | 0
2020-01-02 | 1 | THU | 1 | 44073 | 41219 | 0
2020-01-03 | 1 | FRI | 1 | 43583 | 42853 | 0
2020-01-04 | 1 | SAT | 1 | 40205 | 39414 | 0
2020-01-05 | 1 | SUN | 1 | 42191 | 40240 | 0
2020-01-06 | 2 | MON | 1 | 45395 | 43669 | 0
2020-01-07 | 2 | TUE | 1 | 46260 | 42095 | 0
2020-01-08 | 2 | WED | 1 | 45884 | 45131 | 700
2020-01-09 | 2 | THU | 1 | 44883 | 45379 | 0
2020-01-10 | 2 | FRI | 1 | 44145 | 42939 | 0
2020-01-11 | 2 | SAT | 1 | 40927 | 38337 | 0
2020-01-12 | 2 | SUN | 1 | 42457 | 41388 | 0
2020-01-13 | 3 | MON | 1 | 46862 | 43236 | 0
2020-01-14 | 3 | TUE | 1 | 46668 | 43951 | 0
2020-01-15 | 3 | WED | 1 | 45285 | 42589 | 0
2020-01-16 | 3 | THU | 1 | 45937 | 42177 | 0
2020-01-17 | 3 | FRI | 1 | 44641 | 44243 | 0
2020-01-18 | 3 | SAT | 1 | 41263 | 42307 | 0
2020-01-19 | 3 | SUN | 1 | 42761 | 42986 | 0
2020-01-20 | 4 | MON | 1 | 46218 | 45469 | 2300
2020-01-21 | 4 | TUE | 1 | 45458 | 45431 | 1800
2020-01-22 | 4 | WED | 1 | 45716 | 45711 | 1500
2020-01-23 | 4 | THU | 1 | 45561 | 45561 | 1300
2020-01-24 | 4 | FRI | 1 | 44329 | 45595 | 700
2020-01-25 | 4 | SAT | 1 | 41200 | 40919 | 0
2020-01-26 | 4 | SUN | 1 | 41624 | 41318 | 0
2020-01-27 | 5 | MON | 1 | 44971 | 45453 | 0
2020-01-28 | 5 | TUE | 1 | 44758 | 43597 | 900
2020-01-29 | 5 | WED | 1 | 45012 | 43015 | 0
2020-01-30 | 5 | THU | 1 | 45248 | 42066 | 0
2020-01-31 | 5 | FRI | 1 | 43319 | 39532 | 0
2020-02-01 | 5 | SAT | 2 | 40274 | 38091 | 0
2020-02-02 | 5 | SUN | 2 | 40938 | 38171 | 0
2020-02-03 | 6 | MON | 2 | 44721 | 42305 | 0
2020-02-04 | 6 | TUE | 2 | 46132 | 45797 | 0
2020-02-05 | 6 | WED | 2 | 44989 | 44168 | 1200
2020-02-06 | 6 | THU | 2 | 43648 | 44024 | 0
2020-02-07 | 6 | FRI | 2 | 43971 | 42587 | 0
2020-02-08 | 6 | SAT | 2 | 38521 | 36339 | 0
2020-02-09 | 6 | SUN | 2 | 42210 | 38174 | 0
2020-02-10 | 7 | MON | 2 | 45612 | 43445 | 0
2020-02-11 | 7 | TUE | 2 | 45398 | 43583 | 0
2020-02-12 | 7 | WED | 2 | 44785 | 44774 | 1100
2020-02-13 | 7 | THU | 2 | 43142 | 44279 | 0
2020-02-14 | 7 | FRI | 2 | 43650 | 42569 | 0
2020-02-15 | 7 | SAT | 2 | 41433 | 37277 | 0
2020-02-16 | 7 | SUN | 2 | 40102 | 37089 | 0
2020-02-17 | 8 | MON | 2 | 44411 | 41696 | 0
2020-02-18 | 8 | TUE | 2 | 44185 | 42334 | 0
2020-02-19 | 8 | WED | 2 | 44127 | 42717 | 0
2020-02-20 | 8 | THU | 2 | 43090 | 41743 | 0
2020-02-21 | 8 | FRI | 2 | 42610 | 39810 | 0
2020-02-22 | 8 | SAT | 2 | 39215 | 36555 | 0
2020-02-23 | 8 | SUN | 2 | 39761 | 39860 | 0
2020-02-24 | 9 | MON | 2 | 44991 | 42180 | 0
2020-02-25 | 9 | TUE | 2 | 44504 | 43450 | 1600
2020-02-26 | 9 | WED | 2 | 43981 | 45430 | 0
2020-02-27 | 9 | THU | 2 | 42546 | 43808 | 0
2020-02-28 | 9 | FRI | 2 | 42613 | 42356 | 0
2020-02-29 | 9 | SAT | 2 | 38359 | 37243 | 0
2020-03-01 | 9 | SUN | 3 | 38921 | 38918
2020-03-02 | 10 | MON | 3 | 43555 | 44002
2020-03-03 | 10 | TUE | 3 | 42938 | 44688
2020-03-04 | 10 | WED | 3 | 42675 | 45724
2020-03-05 | 10 | THU | 3 | 43838 | 46366
2020-03-06 | 10 | FRI | 3 | 41222 | 43305
2020-03-07 | 10 | SAT | 3 | 37856 | 36208
2020-03-08 | 10 | SUN | 3 | 38529 | 37788
2020-03-09 | 11 | MON | 3 | 42456 | 42323
2020-03-10 | 11 | TUE | 3 | 41804 | 40473
2020-03-11 | 11 | WED | 3 | 41516 | 39688
2020-03-12 | 11 | THU | 3 | 41989 | 40232
2020-03-13 | 11 | FRI | 3 | 41002 | 42188
2020-03-14 | 11 | SAT | 3 | 37102 | 36148
2020-03-15 | 11 | SUN | 3 | 37523 | 38195
2020-03-16 | 12 | MON | 3 | 40699 | 40305
2020-03-17 | 12 | TUE | 3 | 40439 | 39840
2020-03-18 | 12 | WED | 3 | 40682 | 41631
2020-03-19 | 12 | THU | 3 | 39896 | 41811
2020-03-20 | 12 | FRI | 3 | 38470 | 39527
2020-03-21 | 12 | SAT | 3 | 35959 | 36983
2020-03-22 | 12 | SUN | 3 | 35415 | 36361
2020-03-23 | 13 | MON | 3 | 38211 | 38350
2020-03-24 | 13 | TUE | 3 | 37320 | 36285
2020-03-25 | 13 | WED | 3 | 36902 | 37934
Note on E2: National Grid: Weather data used to calculate: seasonal average (normal) What is included: Station Load (600MW) and nominal I/C export (750MW)
Note on F2: National Grid: Weather data used to calculate: Actual weather. What is included: TSD observered in real time; includes Station Load (600MW). Also includes actual volume of I/C export (if used) and pumping load (if used)

## Triad avoidance Fig. 2
Daily actual and seasonal normal temperature for winter 2018/19 and 2019/20 alongside the date of the three Triads, and our estimates of Triad avoidance for each of these
DATE | Actual temperature (°C) | Seasonal normal winter 2019/20 (°C) | Seasonal normal winter 2018/2019(°C)
2019-10-28 | 9.4 | 12.09 | 12.09
2019-10-29 | 9.6 | 11.97 | 11.97
2019-10-30 | 9.7 | 11.84 | 11.84
2019-10-31 | 9.6 | 11.71 | 11.71
2019-11-01 | 11.6 | 11.57 | 11.57
2019-11-02 | 11.2 | 11.43 | 11.43
2019-11-03 | 11 | 11.28 | 11.28
2019-11-04 | 10.6 | 11.14 | 11.14
2019-11-05 | 10.5 | 10.99 | 10.99
2019-11-06 | 9 | 10.84 | 10.84
2019-11-07 | 8.5 | 10.69 | 10.69
2019-11-08 | 7.9 | 10.53 | 10.53
2019-11-09 | 6.5 | 10.38 | 10.38
2019-11-10 | 6.9 | 10.23 | 10.23
2019-11-11 | 7.5 | 10.07 | 10.07
2019-11-12 | 7.5 | 9.92 | 9.92
2019-11-13 | 7 | 9.76 | 9.76
2019-11-14 | 6.3 | 9.61 | 9.61
2019-11-15 | 7.1 | 9.45 | 9.45
2019-11-16 | 7.3 | 9.29 | 9.29
2019-11-17 | 7.5 | 9.14 | 9.14
2019-11-18 | 6.8 | 8.99 | 8.99
2019-11-19 | 6 | 8.85 | 8.85
2019-11-20 | 6.1 | 8.71 | 8.71
2019-11-21 | 5.7 | 8.57 | 8.57
2019-11-22 | 6.8 | 8.45 | 8.45
2019-11-23 | 8.1 | 8.33 | 8.33
2019-11-24 | 8.9 | 8.21 | 8.21
2019-11-25 | 9.9 | 8.1 | 8.1
2019-11-26 | 10.8 | 8 | 8
2019-11-27 | 10.2 | 7.9 | 7.9
2019-11-28 | 9.2 | 7.8 | 7.8
2019-11-29 | 7.2 | 7.71 | 7.71
2019-11-30 | 5.5 | 7.62 | 7.62
2019-12-01 | 4.9 | 7.53 | 7.53
2019-12-02 | 5.5 | 7.44 | 7.44
2019-12-03 | 6.5 | 7.35 | 7.35
2019-12-04 | 6.7 | 7.26 | 7.26
2019-12-05 | 7.7 | 7.18 | 7.18
2019-12-06 | 9 | 7.09 | 7.09
2019-12-07 | 9.6 | 7.01 | 7.01
2019-12-08 | 8.5 | 6.93 | 6.93
2019-12-09 | 7.8 | 6.86 | 6.86
2019-12-10 | 9.3 | 6.79 | 6.79
2019-12-11 | 7.3 | 6.72 | 6.72
2019-12-12 | 7.2 | 6.65 | 6.65
2019-12-13 | 7 | 6.6 | 6.6
2019-12-14 | 6.5 | 6.54 | 6.54
2019-12-15 | 6.5 | 6.49 | 6.49
2019-12-16 | 6.6 | 6.44 | 6.44
2019-12-17 | 5.7 | 6.4 | 6.4
2019-12-18 | 6.4 | 6.37 | 6.37
2019-12-19 | 8.5 | 6.33 | 6.33
2019-12-20 | 7.9 | 6.31 | 6.31
2019-12-21 | 8 | 6.28 | 6.28
2019-12-22 | 7.9 | 6.26 | 6.26
2019-12-23 | 8.3 | 6.24 | 6.24
2019-12-24 | 8.6 | 6.22 | 6.22
2019-12-25 | 7.8 | 6.2 | 6.2
2019-12-26 | 7.6 | 6.19 | 6.19
2019-12-27 | 7.5 | 6.17 | 6.17
2019-12-28 | 8.4 | 6.17 | 6.17
2019-12-29 | 8.5 | 6.16 | 6.16
2019-12-30 | 8.7 | 6.17 | 6.17
2019-12-31 | 7.8 | 6.18 | 6.18
2020-01-01 | 7 | 6.19 | 6.19
2020-01-02 | 8.4 | 6.21 | 6.21
2020-01-03 | 7.8 | 6.24 | 6.24
2020-01-04 | 8 | 6.27 | 6.27
2020-01-05 | 8.5 | 6.3 | 6.3
2020-01-06 | 8.7 | 6.34 | 6.34
2020-01-07 | 10.3 | 6.38 | 6.38
2020-01-08 | 9.7 | 6.42 | 6.42
2020-01-09 | 8.9 | 6.46 | 6.46
2020-01-10 | 7.9 | 6.49 | 6.49
2020-01-11 | 9.3 | 6.52 | 6.52
2020-01-12 | 8.7 | 6.54 | 6.58
2020-01-13 | 8.6 | 6.56 | 6.59
2020-01-14 | 9.7 | 6.58 | 6.59
2020-01-15 | 8.9 | 6.59 | 6.59
2020-01-16 | 9.5 | 6.59 | 6.58
2020-01-17 | 7.7 | 6.59 | 6.57
2020-01-18 | 6.9 | 6.58 | 6.56
2020-01-19 | 6.4 | 6.57 | 6.54
2020-01-20 | 6.6 | 6.56 | 6.53
2020-01-21 | 6.8 | 6.54 | 6.52
2020-01-22 | 7.8 | 6.53 | 6.5
2020-01-23 | 7.7 | 6.52 | 6.5
2020-01-24 | 7.5 | 6.5 | 6.49
2020-01-25 | 7 | 6.5 | 6.5
2020-01-26 | 7.6 | 6.49 | 6.5
2020-01-27 | 7 | 6.5 | 6.51
2020-01-28 | 6.2 | 6.5 | 6.53
2020-01-29 | 7.5 | 6.51 | 6.55
2020-01-30 | 9.3 | 6.53 | 6.58
2020-01-31 | 10.5 | 6.55 | 6.68
2020-02-01 | 10.1 | 6.58 | 6.72
2020-02-02 | 10.4 | 6.61 | 6.76
2020-02-03 | 9.3 | 6.65 | 6.8
2020-02-04 | 9 | 6.68 | 6.85
2020-02-05 | 8.5 | 6.72 | 6.89
2020-02-06 | 8.2 | 6.76 | 6.93
2020-02-07 | 7.9 | 6.8 | 6.98
2020-02-08 | 8.7 | 6.85 | 7.02
2020-02-09 | 9.8 | 6.89 | 7.07
2020-02-10 | 7.6 | 6.93 | 7.12
2020-02-11 | 6.6 | 6.98 | 7.17
2020-02-12 | 6.8 | 7.02 | 7.21
2020-02-13 | 7.2 | 7.07 | 7.26
2020-02-14 | 8.8 | 7.12 | 7.31
2020-02-15 | 10.2 | 7.17 | 7.36
2020-02-16 | 8.8 | 7.21 | 7.41
2020-02-17 | 8.9 | 7.26 | 7.46
2020-02-18 | 8.2 | 7.31 | 7.51
2020-02-19 | 7.9 | 7.36 | 7.57
2020-02-20 | 7 | 7.41 | 7.63
2020-02-21 | 8.6 | 7.46 | 7.69
2020-02-22 | 9 | 7.51 | 7.76
2020-02-23 | 9 | 7.57 | 7.84
2020-02-24 | 9.7 | 7.63 | 7.92
2020-02-25 | 7.6 | 7.69 | 8.01
2020-02-26 | 7.1 | 7.76 | 8.11
2020-02-27 | 6.9 | 7.84 | 8.22
2020-02-28 | 7.5 | 7.92 | 8.33
2020-02-29 | 6.6 | 8.01 | 8.46
2020-03-01 | 7.2 | 8.11 | 8.58
2020-03-02 | 7.3 | 8.22 | 8.71
2020-03-03 | 7.8 | 8.33 | 8.84
2020-03-04 | 7.2 | 8.46 | 8.97
2020-03-05 | 6.6 | 8.58 | 9.1
2020-03-06 | 7.5 | 8.71 | 9.22
2020-03-07 | 9.7 | 8.84 | 9.34
2020-03-08 | 9.9 | 8.97 | 9.46
2020-03-09 | 8.7 | 9.1 | 9.56
2020-03-10 | 10.5 | 9.22 | 9.66
2020-03-11 | 11.1 | 9.34 | 9.76
2020-03-12 | 9.8 | 9.46 | 9.85
2020-03-13 | 9.4 | 9.56 | 9.94
2020-03-14 | 10 | 9.66 | 10.02
2020-03-15 | 9.5 | 9.76 | 10.1
2020-03-16 | 9.9 | 9.85 | 10.18
2020-03-17 | 11 | 9.94 | 10.25
2020-03-18 | 10.3 | 10.02 | 10.33
2020-03-19 | 8.9 | 10.1 | 10.41
2020-03-20 | 8.9 | 10.18 | 10.4
2020-03-21 | 8.9 | 10.25 | 10.5
2020-03-22 | 9.4 | 10.33 | 10.5
2020-03-23 | 10.7 | 10.41 | 10.5
2020-03-24 | 12.7 | 10.49 | 10.5
2020-03-25 | 13.4 | 10.57
2020-03-26 | 13.1 | 10.64
2020-03-27 | 12.3 | 10.72
2020-03-28 | 10.6 | 10.8
Note on B2: National Grid: Weather data used to calculate: actual weather What is included: Observed temperature at 17:00GMT; unit: °C
Note on C2: National Grid: Weather data used to calculate: Seasonal average (normal) What is included: Seasonal average (30 yrs average of observed temp) at 17:00GMT; unit: °C
Note on D2: National Grid: Weather data used to calculate: Seasonal average (normal) What is included: Seasonal average (30 yrs average of observed temp) at 17:00GMT; unit: °C

## Elec. Supply Fig. 3.1
Percentage of total winter 2018/19 electricity provided by each fuel type (transmission connected only)
Fuel Type | CCGT | Coal | Nuclear | Wind | Pumped Storage | Hydro | OCGT | Other | Biomass | Interconnector (IC) imports | Total
MWh | 52089867 | 6523719.5 | 22364482 | 22320448 | 895069 | 1927961.5 | 7484.5 | 205047.5 | 7222614 | 10456642 | 124013335
% | 42% | 5.26% | 18.03% | 18% | 0.7218% | 1.555% | 0.006035% | 0.1653% | 5.824% | 8.432%

## Elec. Supply Fig 3.2.
Percentage of total winter 2019/20 electricity provided by each fuel type (transmission connected only)
Fuel Type | CCGT | Coal | Nuclear | Wind | Pumped storage | Hydro | OCGT | Other | Biomass | Interconnector imports | Total
MWh | 44147628.5 | 4970551.5 | 22505852.5 | 28634125.5 | 738934 | 2211216 | 37466 | 539902 | 8703552.5 | 11224492 | 123713720.5
% | 35.69% | 4.018% | 18.19% | 23.15% | 0.5973% | 1.787% | 0.03028% | 0.4364% | 7.035% | 9.073%

## Elec. Supply Fig. 4
GB and European baseload prices for winter 2019/20

## Elec. Supply Fig. 5.1 and 5.2
IFA, BritNed and Nemo Link flows at peak times, Moyle and EWIC flows at peak times.
Date | ESI WEEK | GDATE | GTIME | CTIME | IFA flow at peak times | Moyle flow at peak times | EWIC flow at peak times | Britned flow at peak times | Nemo flow at peak times | IC IMPORTS | IC EXPORTS | IC NET | Net flow from Continental Europe | Net flow from Ireland
2019-10-27 | 44 | 20181029 | 1800 | 1800 | 1474 | -402 | -248 | 496 | 838 | 2808 | -650 | 2158 | 2808 | -650
2019-10-28 | 44 | 20181030 | 1800 | 1800 | 2000 | 200 | 144 | 998 | 1000 | 4342 | 0 | 4342 | 3998 | 344
2019-10-29 | 44 | 20181031 | 1730 | 1730 | 2000 | 204 | 146 | 1000 | 1000 | 4350 | 0 | 4350 | 4000 | 350
2019-10-30 | 44 | 20181101 | 1800 | 1800 | 1750 | 336 | 290 | 358 | 1000 | 3734 | 0 | 3734 | 3108 | 626
2019-10-31 | 44 | 20181102 | 1730 | 1730 | 284 | -430 | 366 | -166 | -26 | 650 | -622 | 28 | 92 | -64
2019-11-01 | 44 | 20181103 | 1730 | 1730 | 2000 | -456 | 0 | 990 | 644 | 3634 | -456 | 3178 | 3634 | -456
2019-11-02 | 44 | 20181104 | 1730 | 1730 | 2000 | -70 | 0 | 1000 | 1000 | 4000 | -70 | 3930 | 4000 | -70
2019-11-03 | 45 | 20181105 | 1730 | 1730 | 1664 | 76 | 106 | 1000 | 1000 | 3846 | 0 | 3846 | 3664 | 182
2019-11-04 | 45 | 20181106 | 1730 | 1730 | 2000 | -214 | -452 | 1000 | 1000 | 4000 | -666 | 3334 | 4000 | -666
2019-11-05 | 45 | 20181107 | 1730 | 1730 | 2000 | 100 | 504 | 1000 | 1000 | 4604 | 0 | 4604 | 4000 | 604
2019-11-06 | 45 | 20181108 | 1730 | 1730 | 2000 | -436 | -486 | 996 | 992 | 3988 | -922 | 3066 | 3988 | -922
2019-11-07 | 45 | 20181109 | 1730 | 1730 | 2000 | -104 | 404 | 1000 | 1000 | 4404 | -104 | 4300 | 4000 | 300
2019-11-08 | 45 | 20181110 | 1800 | 1800 | 1792 | 120 | 254 | 1000 | 1000 | 4166 | 0 | 4166 | 3792 | 374
2019-11-09 | 45 | 20181111 | 1730 | 1730 | 1808 | -428 | -524 | 978 | 1000 | 3786 | -952 | 2834 | 3786 | -952
2019-11-10 | 46 | 20181112 | 1730 | 1730 | 1998 | 28 | 272 | 1000 | 1000 | 4298 | 0 | 4298 | 3998 | 300
2019-11-11 | 46 | 20181113 | 1800 | 1800 | 1998 | 84 | 504 | 1000 | 1000 | 4586 | 0 | 4586 | 3998 | 588
2019-11-12 | 46 | 20181114 | 1730 | 1730 | 2000 | 74 | 320 | 1000 | 1000 | 4394 | 0 | 4394 | 4000 | 394
2019-11-13 | 46 | 20181115 | 1730 | 1730 | 1818 | -266 | -130 | 988 | 1000 | 3806 | -396 | 3410 | 3806 | -396
2019-11-14 | 46 | 20181116 | 1730 | 1730 | 2000 | 36 | 0 | 710 | 1000 | 3746 | 0 | 3746 | 3710 | 36
2019-11-15 | 46 | 20181117 | 1800 | 1800 | -638 | -66 | 264 | 1000 | -10 | 1264 | -714 | 550 | 352 | 198
2019-11-16 | 46 | 20181118 | 1730 | 1730 | 402 | -270 | -224 | 944 | 254 | 1600 | -494 | 1106 | 1600 | -494
2019-11-17 | 47 | 20181119 | 1730 | 1730 | 1998 | -456 | -536 | 1000 | 1000 | 3998 | -992 | 3006 | 3998 | -992
2019-11-18 | 47 | 20181120 | 1800 | 1800 | 1998 | -52 | -20 | 1000 | 1000 | 3998 | -72 | 3926 | 3998 | -72
2019-11-19 | 47 | 20181121 | 1830 | 1830 | 1698 | -182 | 0 | 996 | 1000 | 3694 | -182 | 3512 | 3694 | -182
2019-11-20 | 47 | 20181122 | 1730 | 1730 | -1312 | 40 | 96 | 772 | 642 | 1550 | -1312 | 238 | 102 | 136
2019-11-21 | 47 | 20181123 | 1730 | 1730 | 0 | 0 | 0 | 0 | 0 | 0 | 0 | 0 | 0 | 0
2019-11-22 | 47 | 20181124 | 1730 | 1730 | 154 | -76 | -12 | 832 | 990 | 1976 | -88 | 1888 | 1976 | -88
2019-11-23 | 47 | 20181125 | 1730 | 1730 | 1998 | -456 | -536 | 998 | 1000 | 3996 | -992 | 3004 | 3996 | -992
2019-11-24 | 48 | 20181126 | 1730 | 1730 | 1998 | -292 | -536 | 1000 | 1000 | 3998 | -828 | 3170 | 3998 | -828
2019-11-25 | 48 | 20181127 | 1700 | 1700 | 1998 | -54 | 488 | 1000 | 1000 | 4486 | -54 | 4432 | 3998 | 434
2019-11-26 | 48 | 20181128 | 1730 | 1730 | 1998 | -456 | -536 | 1000 | 950 | 3948 | -992 | 2956 | 3948 | -992
2019-11-27 | 48 | 20181129 | 1730 | 1730 | 1998 | -306 | 0 | 1000 | 900 | 3898 | -306 | 3592 | 3898 | -306
2019-11-28 | 48 | 20181130 | 1730 | 1730 | 1998 | -456 | -536 | 1000 | 1000 | 3998 | -992 | 3006 | 3998 | -992
2019-11-29 | 48 | 20181201 | 1800 | 1800 | 1998 | -456 | -536 | 1000 | 998 | 3996 | -992 | 3004 | 3996 | -992
2019-11-30 | 48 | 20181202 | 1800 | 1800 | 1998 | -316 | 0 | 1000 | 1000 | 3998 | -316 | 3682 | 3998 | -316
2019-12-01 | 49 | 20181203 | 1730 | 1730 | 1998 | 78 | 54 | 1000 | 1000 | 4130 | 0 | 4130 | 3998 | 132
2019-12-02 | 49 | 20181204 | 1730 | 1730 | 1998 | -452 | -532 | 1000 | 1000 | 3998 | -984 | 3014 | 3998 | -984
2019-12-03 | 49 | 20181205 | 1730 | 1730 | 1380 | -456 | -536 | 532 | 736 | 2648 | -992 | 1656 | 2648 | -992
2019-12-04 | 49 | 20181206 | 1730 | 1730 | 1760 | 198 | 242 | 766 | 464 | 3430 | 0 | 3430 | 2990 | 440
2019-12-05 | 49 | 20181207 | 1730 | 1730 | 654 | -358 | -210 | 382 | -96 | 1036 | -664 | 372 | 940 | -568
2019-12-06 | 49 | 20181208 | 1730 | 1730 | -2046 | -94 | 480 | 824 | -54 | 1304 | -2194 | -890 | -1276 | 386
2019-12-07 | 49 | 20181209 | 1730 | 1730 | 1998 | -456 | -198 | 990 | 998 | 3986 | -654 | 3332 | 3986 | -654
2019-12-08 | 50 | 20181210 | 1730 | 1730 | 718 | 82 | 504 | 686 | 936 | 2926 | 0 | 2926 | 2340 | 586
2019-12-09 | 50 | 20181211 | 1730 | 1730 | 1998 | -160 | 284 | 982 | 1000 | 4264 | -160 | 4104 | 3980 | 124
2019-12-10 | 50 | 20181212 | 1730 | 1730 | 1998 | -456 | -394 | 1000 | 1000 | 3998 | -850 | 3148 | 3998 | -850
2019-12-11 | 50 | 20181213 | 1830 | 1830 | 1998 | -456 | -376 | 1000 | 1000 | 3998 | -832 | 3166 | 3998 | -832
2019-12-12 | 50 | 20181214 | 1630 | 1630 | 1370 | -444 | -362 | 628 | 802 | 2800 | -806 | 1994 | 2800 | -806
2019-12-13 | 50 | 20181215 | 1730 | 1730 | 1998 | -456 | -34 | 998 | 1000 | 3996 | -490 | 3506 | 3996 | -490
2019-12-14 | 50 | 20181216 | 1730 | 1730 | 1998 | -456 | -458 | 998 | 1000 | 3996 | -914 | 3082 | 3996 | -914
2019-12-15 | 51 | 20181217 | 1630 | 1630 | 1998 | -448 | -70 | 998 | 1000 | 3996 | -518 | 3478 | 3996 | -518
2019-12-16 | 51 | 20181218 | 1730 | 1730 | 1998 | -228 | -54 | 1002 | 1000 | 4000 | -282 | 3718 | 4000 | -282
2019-12-17 | 51 | 20181219 | 1730 | 1730 | 2000 | -424 | -534 | 750 | 1000 | 3750 | -958 | 2792 | 3750 | -958
2019-12-18 | 51 | 20181220 | 1730 | 1730 | 2000 | -456 | -536 | 1000 | 1000 | 4000 | -992 | 3008 | 4000 | -992
2019-12-19 | 51 | 20181221 | 1730 | 1730 | 1998 | 82 | 504 | 390 | 1020 | 3994 | 0 | 3994 | 3408 | 586
2019-12-20 | 51 | 20181222 | 1800 | 1800 | 1998 | -456 | -536 | 998 | 1020 | 4016 | -992 | 3024 | 4016 | -992
2019-12-21 | 51 | 20181223 | 1800 | 1800 | 1998 | -456 | -536 | 1000 | 1020 | 4018 | -992 | 3026 | 4018 | -992
2019-12-22 | 52 | 20181224 | 1730 | 1730 | 1998 | -456 | -536 | 1000 | 1020 | 4018 | -992 | 3026 | 4018 | -992
2019-12-23 | 52 | 20181225 | 1330 | 1330 | 1998 | -456 | -536 | 1000 | 1020 | 4018 | -992 | 3026 | 4018 | -992
2019-12-24 | 52 | 20181226 | 1730 | 1730 | 1998 | 102 | 504 | 1000 | 1020 | 4624 | 0 | 4624 | 4018 | 606
2019-12-25 | 52 | 20181227 | 1730 | 1730 | 1998 | -456 | -536 | 1000 | 1020 | 4018 | -992 | 3026 | 4018 | -992
2019-12-26 | 52 | 20181228 | 1730 | 1730 | 1998 | 106 | -16 | 1000 | 1020 | 4124 | -16 | 4108 | 4018 | 90
2019-12-27 | 52 | 20181229 | 1730 | 1730 | 2000 | 80 | 0 | 1000 | 950 | 4030 | 0 | 4030 | 3950 | 80
2019-12-28 | 52 | 20181230 | 1800 | 1800 | 1998 | -372 | -12 | 1000 | 1020 | 4018 | -384 | 3634 | 4018 | -384
2019-12-29 | 1 | 20181231 | 1730 | 1730 | 2000 | -76 | -34 | 1000 | 1020 | 4020 | -110 | 3910 | 4020 | -110
2019-12-30 | 1 | 20190101 | 1730 | 1730 | 2000 | 82 | 296 | 1000 | 1020 | 4398 | 0 | 4398 | 4020 | 378
2019-12-31 | 1 | 20190102 | 1730 | 1730 | 1998 | -90 | 50 | 998 | 1020 | 4066 | -90 | 3976 | 4016 | -40
2020-01-01 | 1 | 20190103 | 1630 | 1630 | 2000 | -456 | -536 | 680 | 980 | 3660 | -992 | 2668 | 3660 | -992
2020-01-02 | 1 | 20190104 | 1830 | 1830 | 2000 | -450 | -530 | 1000 | 1020 | 4020 | -980 | 3040 | 4020 | -980
2020-01-03 | 1 | 20190105 | 1730 | 1730 | 2000 | 82 | 504 | 980 | 968 | 4534 | 0 | 4534 | 3948 | 586
2020-01-04 | 1 | 20190106 | 1730 | 1730 | 1996 | -76 | 90 | 638 | 962 | 3686 | -76 | 3610 | 3596 | 14
2020-01-05 | 2 | 20190107 | 1730 | 1730 | 2000 | -426 | -182 | 1000 | 1020 | 4020 | -608 | 3412 | 4020 | -608
2020-01-06 | 2 | 20190108 | 1730 | 1730 | 2000 | -162 | 0 | 1000 | 1020 | 4020 | -162 | 3858 | 4020 | -162
2020-01-07 | 2 | 20190109 | 1730 | 1730 | 2000 | 92 | 168 | 924 | 1020 | 4204 | 0 | 4204 | 3944 | 260
2020-01-08 | 2 | 20190110 | 1730 | 1730 | 2006 | -264 | -342 | 1000 | 1020 | 4026 | -606 | 3420 | 4026 | -606
2020-01-09 | 2 | 20190111 | 1730 | 1730 | 1032 | 20 | 194 | 464 | 952 | 2662 | 0 | 2662 | 2448 | 214
2020-01-10 | 2 | 20190112 | 1800 | 1800 | 1500 | -456 | -536 | 314 | 536 | 2350 | -992 | 1358 | 2350 | -992
2020-01-11 | 2 | 20190113 | 1800 | 1800 | 1928 | -456 | -536 | 700 | 1020 | 3648 | -992 | 2656 | 3648 | -992
2020-01-12 | 3 | 20190114 | 1730 | 1730 | 2006 | -10 | 504 | 0 | -38 | 2510 | -48 | 2462 | 1968 | 494
2020-01-13 | 3 | 20190115 | 1730 | 1730 | 2004 | -306 | -512 | 1000 | 1020 | 4024 | -818 | 3206 | 4024 | -818
2020-01-14 | 3 | 20190116 | 1730 | 1730 | 2004 | -398 | -156 | 1000 | 1020 | 4024 | -554 | 3470 | 4024 | -554
2020-01-15 | 3 | 20190117 | 1930 | 1930 | 2004 | -76 | -42 | 892 | 1014 | 3910 | -118 | 3792 | 3910 | -118
2020-01-16 | 3 | 20190118 | 1730 | 1730 | 2004 | -444 | -412 | 1000 | 1020 | 4024 | -856 | 3168 | 4024 | -856
2020-01-17 | 3 | 20190119 | 1730 | 1730 | 2008 | -90 | -18 | 994 | 986 | 3988 | -108 | 3880 | 3988 | -108
2020-01-18 | 3 | 20190120 | 1730 | 1730 | 2008 | -76 | 6 | 788 | 1020 | 3822 | -76 | 3746 | 3816 | -70
2020-01-19 | 4 | 20190121 | 1730 | 1730 | 2008 | -368 | -452 | 998 | 722 | 3728 | -820 | 2908 | 3728 | -820
2020-01-20 | 4 | 20190122 | 1800 | 1800 | 2008 | -456 | -536 | 1000 | 1020 | 4028 | -992 | 3036 | 4028 | -992
2020-01-21 | 4 | 20190123 | 1800 | 1800 | 2000 | 284 | 0 | 1000 | 1020 | 4304 | 0 | 4304 | 4020 | 284
2020-01-22 | 4 | 20190124 | 1730 | 1730 | 372 | -252 | -434 | -380 | 106 | 478 | -1066 | -588 | 98 | -686
2020-01-23 | 4 | 20190125 | 1800 | 1800 | 1998 | -454 | -536 | 206 | 316 | 2520 | -990 | 1530 | 2520 | -990
2020-01-24 | 4 | 20190126 | 1800 | 1800 | 2006 | -456 | -536 | 154 | 146 | 2306 | -992 | 1314 | 2306 | -992
2020-01-25 | 4 | 20190127 | 1800 | 1800 | 972 | -454 | -536 | 330 | 384 | 1686 | -990 | 696 | 1686 | -990
2020-01-26 | 5 | 20190128 | 1800 | 1800 | 1884 | -454 | -536 | 884 | -380 | 2768 | -1370 | 1398 | 2388 | -990
2020-01-27 | 5 | 20190129 | 1800 | 1800 | 2004 | 102 | 504 | 612 | 1020 | 4242 | 0 | 4242 | 3636 | 606
2020-01-28 | 5 | 20190130 | 1900 | 1900 | 2002 | -158 | 494 | 1000 | 1020 | 4516 | -158 | 4358 | 4022 | 336
2020-01-29 | 5 | 20190131 | 1730 | 1730 | 2002 | -426 | -166 | 1000 | 1020 | 4022 | -592 | 3430 | 4022 | -592
2020-01-30 | 5 | 20190201 | 1830 | 1830 | 2004 | -96 | 0 | 1000 | 1020 | 4024 | -96 | 3928 | 4024 | -96
2020-01-31 | 5 | 20190202 | 1800 | 1800 | 1472 | -20 | 22 | 752 | 1020 | 3266 | -20 | 3246 | 3244 | 2
2020-02-01 | 5 | 20190203 | 1800 | 1800 | 2002 | -234 | -210 | 1000 | 1020 | 4022 | -444 | 3578 | 4022 | -444
2020-02-02 | 6 | 20190204 | 1800 | 1800 | 2002 | 14 | 424 | 1000 | 1020 | 4460 | 0 | 4460 | 4022 | 438
2020-02-03 | 6 | 20190205 | 1730 | 1730 | 2002 | -456 | -536 | 1000 | 1020 | 4022 | -992 | 3030 | 4022 | -992
2020-02-04 | 6 | 20190206 | 1800 | 1800 | 2002 | 88 | 504 | 1000 | 1020 | 4614 | 0 | 4614 | 4022 | 592
2020-02-05 | 6 | 20190207 | 1800 | 1800 | 2004 | -22 | 150 | 1000 | 1020 | 4174 | -22 | 4152 | 4024 | 128
2020-02-06 | 6 | 20190208 | 1800 | 1800 | 2004 | -454 | -536 | 1000 | 982 | 3986 | -990 | 2996 | 3986 | -990
2020-02-07 | 6 | 20190209 | 1800 | 1800 | 2004 | -456 | 0 | 1008 | 838 | 3850 | -456 | 3394 | 3850 | -456
2020-02-08 | 6 | 20190210 | 1800 | 1800 | 2004 | 118 | 302 | 966 | 1020 | 4410 | 0 | 4410 | 3990 | 420
2020-02-09 | 7 | 20190211 | 1900 | 1900 | 2004 | 82 | 494 | 884 | 1020 | 4484 | 0 | 4484 | 3908 | 576
2020-02-10 | 7 | 20190212 | 1830 | 1830 | 2004 | 82 | 504 | 1000 | 1020 | 4610 | 0 | 4610 | 4024 | 586
2020-02-11 | 7 | 20190213 | 1800 | 1800 | 2004 | 54 | 504 | 1000 | 1020 | 4582 | 0 | 4582 | 4024 | 558
2020-02-12 | 7 | 20190214 | 1830 | 1830 | 2002 | 82 | 504 | 880 | 1020 | 4488 | 0 | 4488 | 3902 | 586
2020-02-13 | 7 | 20190215 | 1830 | 1830 | 2002 | 82 | 504 | 1058 | 1020 | 4666 | 0 | 4666 | 4080 | 586
2020-02-14 | 7 | 20190216 | 1800 | 1800 | 2004 | -246 | -212 | 1056 | 1020 | 4080 | -458 | 3622 | 4080 | -458
2020-02-15 | 7 | 20190217 | 1830 | 1830 | 2004 | -456 | -536 | 1000 | 1020 | 4024 | -992 | 3032 | 4024 | -992
2020-02-16 | 8 | 20190218 | 1830 | 1830 | 2006 | -456 | -472 | 940 | 1018 | 3964 | -928 | 3036 | 3964 | -928
2020-02-17 | 8 | 20190219 | 1830 | 1830 | 2004 | 20 | 448 | 1000 | 1020 | 4492 | 0 | 4492 | 4024 | 468
2020-02-18 | 8 | 20190220 | 1830 | 1830 | 2004 | -18 | 410 | 1018 | 1020 | 4452 | -18 | 4434 | 4042 | 392
2020-02-19 | 8 | 20190221 | 1830 | 1830 | 2004 | 76 | 58 | 1056 | 1020 | 4214 | 0 | 4214 | 4080 | 134
2020-02-20 | 8 | 20190222 | 1830 | 1830 | 2004 | 82 | 82 | 1056 | 1020 | 4244 | 0 | 4244 | 4080 | 164
2020-02-21 | 8 | 20190223 | 1830 | 1830 | 2004 | 80 | 254 | 1000 | 1020 | 4358 | 0 | 4358 | 4024 | 334
2020-02-22 | 8 | 20190224 | 1830 | 1830 | 2004 | -18 | 174 | 1056 | 1020 | 4254 | -18 | 4236 | 4080 | 156
2020-02-23 | 9 | 20190225 | 1830 | 1830 | 2004 | 82 | 504 | 1056 | 1020 | 4666 | 0 | 4666 | 4080 | 586
2020-02-24 | 9 | 20190226 | 1830 | 1830 | 2002 | 82 | 504 | 1056 | 1018 | 4662 | 0 | 4662 | 4076 | 586
2020-02-25 | 9 | 20190227 | 1900 | 1900 | 2004 | -456 | -536 | 1056 | 1020 | 4080 | -992 | 3088 | 4080 | -992
2020-02-26 | 9 | 20190228 | 1830 | 1830 | 2002 | 26 | 96 | 1056 | 1020 | 4200 | 0 | 4200 | 4078 | 122
2020-02-27 | 9 | 20190301 | 1830 | 1830 | 2004 | 76 | 504 | 1056 | 1020 | 4660 | 0 | 4660 | 4080 | 580
2020-02-28 | 9 | 20190302 | 1830 | 1830 | 2004 | -456 | -536 | 850 | 888 | 3742 | -992 | 2750 | 3742 | -992
2020-02-29 | 9 | 20190303 | 1830 | 1830 | 1778 | -382 | -536 | 566 | 514 | 2858 | -918 | 1940 | 2858 | -918
2020-03-01 | 10 | 20190304 | 1830 | 1830 | 2004 | -30 | 0 | 1056 | 1020 | 4080 | -30 | 4050 | 4080 | -30
2020-03-02 | 10 | 20190305 | 1830 | 1830 | 2004 | 82 | 504 | 1056 | 1020 | 4666 | 0 | 4666 | 4080 | 586
2020-03-03 | 10 | 20190306 | 1830 | 1830 | 2004 | -204 | 6 | 1048 | 1018 | 4076 | -204 | 3872 | 4070 | -198
2020-03-04 | 10 | 20190307 | 1900 | 1900 | 2008 | 86 | 504 | 1056 | 1020 | 4674 | 0 | 4674 | 4084 | 590
2020-03-05 | 10 | 20190308 | 1830 | 1830 | 366 | -456 | -536 | 852 | 1006 | 2224 | -992 | 1232 | 2224 | -992
2020-03-06 | 10 | 20190309 | 1900 | 1900 | 2006 | -456 | -510 | 950 | 1020 | 3976 | -966 | 3010 | 3976 | -966
2020-03-07 | 10 | 20190310 | 1900 | 1900 | 2004 | -190 | -62 | 1058 | 1020 | 4082 | -252 | 3830 | 4082 | -252
2020-03-08 | 11 | 20190311 | 1830 | 1830 | 2004 | -238 | 12 | 986 | 1020 | 4022 | -238 | 3784 | 4010 | -226
2020-03-09 | 11 | 20190312 | 1900 | 1900 | 2006 | 82 | 504 | 1008 | 1020 | 4620 | 0 | 4620 | 4034 | 586
2020-03-10 | 11 | 20190313 | 1900 | 1900 | 2006 | 82 | 504 | 1056 | 1020 | 4668 | 0 | 4668 | 4082 | 586
2020-03-11 | 11 | 20190314 | 1900 | 1900 | 660 | 82 | 504 | 100 | -310 | 1346 | -310 | 1036 | 450 | 586
2020-03-12 | 11 | 20190315 | 1900 | 1900 | 2004 | -224 | -198 | 1056 | 1020 | 4080 | -422 | 3658 | 4080 | -422
2020-03-13 | 11 | 20190316 | 1900 | 1900 | 2004 | -192 | 106 | 1058 | 1020 | 4188 | -192 | 3996 | 4082 | -86
2020-03-14 | 11 | 20190317 | 1900 | 1900 | 2004 | -162 | 226 | 1056 | 1020 | 4306 | -162 | 4144 | 4080 | 64
2020-03-15 | 12 | 20190318 | 1900 | 1900 | 2004 | -228 | -70 | 1056 | 1020 | 4080 | -298 | 3782 | 4080 | -298
2020-03-16 | 12 | 20190319 | 1900 | 1900 | 2004 | 82 | 504 | 1056 | 1020 | 4666 | 0 | 4666 | 4080 | 586
2020-03-17 | 12 | 20190320 | 1900 | 1900 | 2004 | -386 | -102 | 1056 | 1020 | 4080 | -488 | 3592 | 4080 | -488
2020-03-18 | 12 | 20190321 | 1900 | 1900 | 1954 | 82 | 504 | 526 | 798 | 3864 | 0 | 3864 | 3278 | 586
2020-03-19 | 12 | 20190322 | 1900 | 1900 | 2004 | -218 | 0 | 956 | 1020 | 3980 | -218 | 3762 | 3980 | -218
2020-03-20 | 12 | 20190323 | 1900 | 1900 | 2004 | -456 | 0 | 1056 | 1020 | 4080 | -456 | 3624 | 4080 | -456
2020-03-21 | 12 | 20190324 | 1930 | 1930 | 2004 | 92 | 0 | 1056 | 1020 | 4172 | 0 | 4172 | 4080 | 92
2020-03-22 | 13 | 20190325 | 1930 | 1930 | 2004 | 202 | 0 | 1056 | 1020 | 4282 | 0 | 4282 | 4080 | 202
2020-03-23 | 13 | 20190326 | 1930 | 1930 | 2004 | -456 | 0 | 1000 | 1000 | 4004 | -456 | 3548 | 4004 | -456
2020-03-24 | 13 | 20190327 | 1930 | 1930 | 2004 | 118 | 2 | 1056 | 1020 | 4200 | 0 | 4200 | 4080 | 120
2020-03-25 | 13 | 20190328 | 1930 | 1930 | 2004 | 50 | 474 | 1040 | 1018 | 4586 | 0 | 4586 | 4062 | 524
2020-03-26 | 13 | 20190329 | 1930 | 1930 | 2004 | 82 | 70 | 1024 | 1020 | 4200 | 0 | 4200 | 4048 | 152
2020-03-27 | 13 | 20190330 | 1930 | 1930 | 1500 | -254 | -536 | 1058 | 1020 | 3578 | -790 | 2788 | 3578 | -790
2020-03-28 | 13 | 20190331 | 1930 | 2030 | 1502 | -456 | -306 | 1056 | 1020 | 3578 | -762 | 2816 | 3578 | -762

## Additional data breakdown rates
Breakdown rates by fuel type - forecast and actual winter 2019/20
Fuel Type | Forecast yr19_20 | Actual yr19_20
COAL | 7% | 28%
GAS | 6% | 9%
NUCLEAR | 9% | 8%
OCGT | 4% | 8%
PS | 3% | 3%
BIOMASS | 3% | 12%
Hydro | 8% | 10%

## Additional data coal vs. gas
Modelled clean spark spreads and clean dark spreads for winter 2019/20
date | Coal in the Money for Peaks (£/MWh) | Gas in the Money for Peaks (£/MWh)
2019-10-28 | -7.2261 | 12.5595
2019-10-29 | -12.218 | 8.7531
2019-10-30 | -13.4318 | 9.4265
2019-10-31 | -18.1277 | 4.4624
2019-11-01 | -15.5737 | 2.7878
2019-11-02 | -14.9637 | 3.3978
2019-11-03 | -13.4337 | 4.9278
2019-11-04 | -10.9529 | 6.1051
2019-11-05 | -0.13177 | 15.2266
2019-11-06 | -10.9968 | 4.2732
2019-11-07 | -4.2948 | 9.1188
2019-11-08 | -4.3549 | 8.092
2019-11-09 | -4.5249 | 7.922
2019-11-10 | -8.7049 | 3.742
2019-11-11 | -6.6254 | 6.8103
2019-11-12 | 9.8426 | 20.8213
2019-11-13 | -4.7588 | 6.5588
2019-11-14 | -3.5732 | 8.1846
2019-11-15 | -0.30351 | 10.9915
2019-11-16 | -6.3235 | 4.9715
2019-11-17 | 0.48649 | 11.7815
2019-11-18 | 5.7115 | 16.5435
2019-11-19 | -3.6434 | 6.9361
2019-11-20 | -3.9095 | 6.6917
2019-11-21 | -3.4814 | 6.5886
2019-11-22 | -5.2136 | 4.9649
2019-11-23 | -1.2736 | 8.9049
2019-11-24 | -1.2236 | 8.9549
2019-11-25 | -5.2968 | 4.1046
2019-11-26 | -2.8581 | 8.0628
2019-11-27 | -6.6314 | 4.0715
2019-11-28 | -0.77506 | 9.7913
2019-11-29 | -2.4075 | 8.4842
2019-11-30 | -5.8875 | 5.0042
2019-12-01 | -1.2075 | 9.6842
2019-12-02 | 1.7405 | 13.4747
2019-12-03 | -3.7097 | 9.3926
2019-12-04 | -9.9657 | 4.9626
2019-12-05 | -10.5719 | 6.3974
2019-12-06 | -11.2445 | 3.436
2019-12-07 | -17.0045 | -2.324
2019-12-08 | -8.3345 | 6.346
2019-12-09 | -9.9619 | 4.3932
2019-12-10 | -7.9328 | 6.8646
2019-12-11 | -7.4169 | 7.5657
2019-12-12 | -11.0087 | 3.429
2019-12-13 | -11.468 | 3.8114
2019-12-14 | -9.868 | 5.4114
2019-12-15 | -5.218 | 10.0614
2019-12-16 | 5.9242 | 20.4873
2019-12-17 | -10.5632 | 4.364
2019-12-18 | -11.0986 | 4.8739
2019-12-19 | -10.3654 | 4.5241
2019-12-20 | -9.9542 | 6.0364
2019-12-21 | -7.9142 | 8.0764
2019-12-22 | -12.8442 | 3.1464
2019-12-23 | -11.8894 | 6.0436
2019-12-24 | -13.1434 | 6.0611
2019-12-25 | -18.0498 | 1.1367
2019-12-26 | -14.3653 | 4.7394
2019-12-27 | -16.1839 | 2.3217
2019-12-28 | -16.1139 | 2.3917
2019-12-29 | -13.8539 | 4.6517
2019-12-30 | -10.3656 | 6.188
2019-12-31 | -13.2561 | 4.648
2020-01-01 | -13.5197 | 4.3949
2020-01-02 | -14.0009 | 4.273
2020-01-03 | -14.4999 | 2.2915
2020-01-04 | -14.7999 | 1.9915
2020-01-05 | -13.6099 | 3.1815
2020-01-06 | -11.2052 | 5.983
2020-01-07 | -10.4895 | 6.9001
2020-01-08 | -11.6373 | 5.4476
2020-01-09 | -13.2182 | 3.5839
2020-01-10 | -15.7746 | 0.77272
2020-01-11 | -12.7246 | 3.8227
2020-01-12 | -11.7946 | 4.7527
2020-01-13 | -11.8636 | 4.2441
2020-01-14 | -11.2807 | 5.4427
2020-01-15 | -12.4117 | 4.3994
2020-01-16 | -12.0958 | 4.442
2020-01-17 | -14.9262 | 1.8085
2020-01-18 | -14.0162 | 2.7185
2020-01-19 | -10.1562 | 6.5785
2020-01-20 | -4.7796 | 12.2609
2020-01-21 | -1.3854 | 15.0001
2020-01-22 | -0.62999 | 16.2823
2020-01-23 | -0.97953 | 15.7888
2020-01-24 | -11.8468 | 4.6758
2020-01-25 | -12.0468 | 4.4758
2020-01-26 | -10.9368 | 5.5858
2020-01-27 | -12.1371 | 4.0167
2020-01-28 | -11.9807 | 3.638
2020-01-29 | -11.5507 | 5.363
2020-01-30 | -13.0683 | 4.8947
2020-01-31 | -17.3597 | -0.25182
2020-02-01 | -13.0097 | 4.0982
2020-02-02 | -15.4197 | 1.6882
2020-02-03 | -15.0478 | 2.4683
2020-02-04 | -11.8095 | 6.0389
2020-02-05 | -11.1961 | 7.3552
2020-02-06 | -15.3119 | 4.0728
2020-02-07 | -14.6098 | 5.1601
2020-02-08 | -13.3998 | 6.3701
2020-02-09 | -15.0298 | 4.7401
2020-02-10 | -15.5365 | 3.8295
2020-02-11 | -14.3347 | 5.7576
2020-02-12 | -14.7165 | 5.6589
2020-02-13 | -18.8937 | 2.6785
2020-02-14 | -16.9083 | 4.3404
2020-02-15 | -20.3083 | 0.94044
2020-02-16 | -16.7183 | 4.5304
2020-02-17 | -17.8853 | 2.7824
2020-02-18 | -15.9864 | 3.9628
2020-02-19 | -17.3465 | 1.9981
2020-02-20 | -16.5505 | 3.0778
2020-02-21 | -17.2927 | 2.1085
2020-02-22 | -16.7127 | 2.6885
2020-02-23 | -13.7627 | 5.6385
2020-02-24 | -13.6312 | 4.4866
2020-02-25 | -15.0367 | 2.6254
2020-02-26 | -13.7508 | 3.7582
2020-02-27 | -12.6125 | 5.3336
2020-02-28 | -15.8611 | 1.7397
2020-02-29 | -19.4311 | -1.8303
2020-03-01 | -14.0111 | 3.5897
2020-03-02 | -12.9526 | 4.78
2020-03-03 | 1.7754 | 18.8345
2020-03-04 | -0.995 | 16.6102
2020-03-05 | -10.5522 | 6.8739
2020-03-06 | -15.8652 | 2.989
2020-03-07 | -19.9652 | -1.111
2020-03-08 | -13.1352 | 5.719
2020-03-09 | -16.1753 | 2.793
2020-03-10 | -17.7508 | 1.0862
2020-03-11 | -18.5196 | -0.016334
2020-03-12 | -9.9169 | 8.151
2020-03-13 | -14.1501 | 4.5219
2020-03-14 | -19.8301 | -1.1581
2020-03-15 | -14.7601 | 3.9119
2020-03-16 | -15.1568 | 3.2901
2020-03-17 | -13.7664 | 4.6353
2020-03-18 | -2.0258 | 15.1255
2020-03-19 | -15.625 | 1.9513
2020-03-20 | -19.8303 | -1.4641
2020-03-21 | -14.4103 | 3.9559
2020-03-22 | -14.5303 | 3.8359
2020-03-23 | -19.1613 | 0.11964
2020-03-24 | -14.6586 | 4.8643
2020-03-25 | -17.2142 | 1.8903
2020-03-26 | -18.4535 | 3.0583
2020-03-27 | -28.2193 | -6.9119
2020-03-28 | -28.5493 | -7.2419

## Additional data actualforecast
Additional data: Actual vs forecast generation

## Additional data generationouput
Additional data: generation output by fuel type
Date | CCGT | Oil | Coal | Nuclear | Wind | PS | Hydro | OCGT | Other | Biomass | IC imports
2019-10-27 | 222772 | 0 | 8923.5 | 169815 | 187992 | 4933 | 10140 | 228.5 | 3037.5 | 40060.5 | 59314
2019-10-28 | 463099.5 | 0 | 13708.5 | 163482.5 | 64140.5 | 7620 | 12657.5 | 111 | 2775.5 | 36470 | 61304
2019-10-29 | 434275.5 | 0 | 12129.5 | 163864.5 | 101939 | 5488 | 11240.5 | 217.5 | 2864.5 | 49061.5 | 51181
2019-10-30 | 438177.5 | 0 | 7993 | 163812.5 | 142761.5 | 6644 | 8350.5 | 146.5 | 2854 | 56092.5 | 21402
2019-10-31 | 423878 | 0 | 3788.5 | 161518.5 | 150792.5 | 7891 | 8410.5 | 27 | 2764.5 | 56593.5 | 35165
2019-11-01 | 316571.5 | 0 | 14473 | 159371 | 154361 | 5364 | 9355.5 | 32 | 2817 | 54490.5 | 82626
2019-11-02 | 212982 | 0 | 9632 | 161642 | 175703.5 | 6116 | 10746.5 | 71 | 2822 | 50633.5 | 83132
2019-11-03 | 280508.5 | 0 | 17357.5 | 163486.5 | 101831 | 4768 | 11308.5 | 18 | 2702 | 52614 | 81763
2019-11-04 | 348789 | 0 | 37298.5 | 162484.5 | 104683.5 | 3753 | 9274.5 | 12.5 | 2741.5 | 58361.5 | 85673
2019-11-05 | 375143.5 | 0 | 32946 | 162300 | 126624.5 | 3666 | 8811.5 | 1.5 | 2888 | 59135.5 | 56297
2019-11-06 | 467511.5 | 0 | 37187.5 | 162953 | 40368 | 8378 | 10763.5 | 1215 | 3171.5 | 58546.5 | 79363
2019-11-07 | 309705.5 | 0 | 33998.5 | 162424.5 | 186624 | 2451 | 8509.5 | 53.5 | 2834 | 59061.5 | 71569
2019-11-08 | 403418.5 | 0 | 30842.5 | 162521 | 116492.5 | 6476 | 9084.5 | 24.5 | 2990.5 | 61024.5 | 61688
2019-11-09 | 337971 | 0 | 19162.5 | 162037.5 | 119613.5 | 3711 | 8846.5 | 28.5 | 2812 | 51527 | 98047
2019-11-10 | 336173 | 0 | 15530 | 158395 | 86798.5 | 4464 | 8344 | 18.5 | 2826.5 | 59198 | 91017
2019-11-11 | 249602 | 0 | 31512 | 149522 | 237321 | 4837 | 8264.5 | 25.5 | 2911 | 61908 | 71738
2019-11-12 | 287730.5 | 0 | 29793 | 148721 | 235045.5 | 5013 | 9193.5 | 403 | 2987.5 | 56298.5 | 65934
2019-11-13 | 436537 | 0 | 62900 | 146731.5 | 85811.5 | 6182 | 10053 | 1293 | 3773 | 58659.5 | 73326
2019-11-14 | 378017 | 0 | 48638 | 134701.5 | 185833.5 | 5464 | 7599 | 427.5 | 3712 | 67055.5 | 51239
2019-11-15 | 376234 | 0 | 50994.5 | 134843.5 | 181659.5 | 2916 | 7231.5 | 141 | 3763 | 68663.5 | 45926
2019-11-16 | 435514 | 0 | 33548 | 137950.5 | 47037 | 6064 | 6846.5 | 179 | 3640 | 52184.5 | 90638
2019-11-17 | 422042.5 | 0 | 27788.5 | 137811.5 | 56472.5 | 3897 | 5126 | 26.5 | 3567.5 | 52418.5 | 93380
2019-11-18 | 467039 | 0 | 48779 | 147705 | 107381 | 5651 | 5160.5 | 305 | 4021.5 | 61427.5 | 57384
2019-11-19 | 509740 | 0 | 58144 | 162029.5 | 97896 | 8849 | 4723 | 593 | 3659.5 | 58583.5 | 49518
2019-11-20 | 398560 | 0 | 40176 | 164825.5 | 216819 | 1429 | 3995.5 | 236.5 | 2906 | 49373 | 34518
2019-11-21 | 357250 | 0 | 33553.5 | 165101.5 | 231028.5 | 4005 | 3542.5 | 449 | 3769.5 | 52243 | 50634
2019-11-22 | 332515.5 | 0 | 32029 | 165357.5 | 178265 | 4830 | 3013 | 93.5 | 4026 | 69822 | 85286
2019-11-23 | 270253 | 0 | 16668 | 165556 | 174196 | 3462 | 3308 | 92 | 3894 | 72169 | 81218
2019-11-24 | 340314.5 | 0 | 25505 | 166626.5 | 70966 | 3166 | 3660.5 | 195 | 2802 | 73158.5 | 94907
2019-11-25 | 369743 | 0 | 45104 | 172703 | 115932.5 | 4602 | 4809 | 13 | 3025 | 72646 | 75492
2019-11-26 | 296815 | 0 | 39652 | 175657 | 171110.5 | 2262 | 6152.5 | 20 | 2885.5 | 72212.5 | 81570
2019-11-27 | 354296.5 | 0 | 40906.5 | 177157.5 | 125081 | 3369 | 7156 | 13 | 3882 | 69310.5 | 89859
2019-11-28 | 310450 | 0 | 36182.5 | 176530.5 | 182660.5 | 4982 | 9053 | 647 | 3234 | 63702 | 80671
2019-11-29 | 422596.5 | 0 | 40296.5 | 178515 | 63393 | 5395 | 8409.5 | 87 | 3684.5 | 73819.5 | 88004
2019-11-30 | 383653 | 0 | 24783.5 | 179015.5 | 48333.5 | 4251 | 9017.5 | 572.5 | 3635 | 70398 | 107805
2019-12-01 | 349029 | 0 | 22921.5 | 178676 | 104954.5 | 3515 | 9384 | 5.5 | 3604.5 | 66005 | 91616
2019-12-02 | 445633 | 0 | 41387.5 | 176180 | 111461.5 | 5654 | 10692 | 560 | 4058.5 | 74147 | 61933
2019-12-03 | 429335 | 0 | 39126.5 | 179146 | 123731 | 6351 | 10080 | 535.5 | 3924 | 74589 | 38102
2019-12-04 | 405872 | 0 | 45367 | 179286 | 175036.5 | 5509 | 10354 | 511 | 3851 | 75299.5 | 21274
2019-12-05 | 322614 | 0 | 50062.5 | 179234 | 234294.5 | 2731 | 10157.5 | 150 | 3368.5 | 72330.5 | 31092
2019-12-06 | 230910.5 | 0 | 36532.5 | 178890.5 | 251324.5 | 3282 | 14197.5 | 224.5 | 3599.5 | 71918 | 44114
2019-12-07 | 172701.5 | 0 | 21434 | 167651 | 235248.5 | 3323 | 12986 | 33 | 3637 | 68734.5 | 60010
2019-12-08 | 102706 | 0 | 24481.5 | 164268.5 | 269817.5 | 8866 | 13689.5 | 153.5 | 3692 | 63439.5 | 59708
2019-12-09 | 270827.5 | 0 | 39396 | 161344 | 211300 | 9429 | 17007.5 | 511.5 | 3730.5 | 73162 | 65995
2019-12-10 | 241227 | 0 | 38792 | 154481 | 280504 | 4190 | 13757.5 | 93 | 3875 | 68069.5 | 56083
2019-12-11 | 312510.5 | 0 | 55528 | 147540 | 238523 | 5497 | 16904.5 | 581.5 | 4119 | 69628 | 35840
2019-12-12 | 369178.5 | 0 | 59289.5 | 144679.5 | 169816.5 | 4767 | 18544 | 849 | 4178.5 | 70470 | 70460
2019-12-13 | 309766.5 | 0 | 40082 | 142564 | 191410 | 4893 | 16487 | 169 | 3846.5 | 57642 | 87257
2019-12-14 | 176744 | 0 | 23510 | 141961.5 | 254030 | 5816 | 14824 | 18.5 | 3711.5 | 53613.5 | 88086
2019-12-15 | 216929 | 0 | 34257.5 | 140296 | 217492 | 3662 | 14932.5 | 17 | 3833 | 53714.5 | 84857
2019-12-16 | 386738 | 0 | 45024.5 | 135185.5 | 150170.5 | 7034 | 15139 | 1879 | 4003 | 66843.5 | 76535
2019-12-17 | 468201 | 0 | 72885 | 134406 | 67572 | 7405 | 15049.5 | 686 | 3309 | 74891 | 89031
2019-12-18 | 334473.5 | 0 | 36013 | 141243 | 184426.5 | 7987 | 13845.5 | 357.5 | 3130 | 73778.5 | 90516
2019-12-19 | 251584.5 | 0 | 36868.5 | 140119 | 249990 | 6834 | 14613 | 28 | 3049.5 | 70745 | 80050
2019-12-20 | 314690 | 0 | 39470.5 | 143136 | 180180 | 6309 | 14878 | 9.5 | 3079.5 | 70115.5 | 88304
2019-12-21 | 282022.5 | 0 | 24175.5 | 152161.5 | 158512 | 4848 | 16181 | 7 | 3813 | 55873 | 86132
2019-12-22 | 299984.5 | 0 | 17006 | 155048.5 | 89778.5 | 5434 | 15691.5 | 15.5 | 3845.5 | 55264.5 | 101009
2019-12-23 | 217279.5 | 0 | 13136 | 159850 | 219596.5 | 3524 | 15428 | 7.5 | 3892 | 53263 | 90159
2019-12-24 | 264188 | 0 | 17515 | 159682 | 125558.5 | 5079 | 14412 | 12.5 | 3194.5 | 62330 | 93750
2019-12-25 | 265622.5 | 0 | 13339.5 | 160104 | 74669.5 | 5675 | 13034.5 | 44 | 3214.5 | 60648.5 | 92368
2019-12-26 | 179066.5 | 0 | 10911.5 | 160259 | 197253 | 3281 | 14925.5 | 20 | 3708.5 | 41018.5 | 78112
2019-12-27 | 243001 | 0 | 14623.5 | 159632 | 161960 | 5208 | 16982 | 56.5 | 3817 | 51872.5 | 92238
2019-12-28 | 170540 | 0 | 14544.5 | 158361.5 | 208730.5 | 4853 | 13431 | 5.5 | 2415.5 | 55408.5 | 86025
2019-12-29 | 147708.5 | 0 | 11818 | 158246 | 215215 | 5794 | 15694.5 | 4 | 2316.5 | 58109.5 | 73792
2019-12-30 | 233759.5 | 0 | 20106 | 163603.5 | 183183 | 4826 | 17359.5 | 35.5 | 3215 | 68431.5 | 67482
2019-12-31 | 315962 | 0 | 29664 | 166598.5 | 79410.5 | 2857 | 17643.5 | 68 | 3265 | 70654.5 | 85760
2020-01-01 | 219334.5 | 0 | 27099 | 167010.5 | 139312.5 | 3079 | 16594 | 68 | 3177 | 55407 | 83061
2020-01-02 | 185011 | 0 | 50313.5 | 166608 | 270144 | 2428 | 13505 | 161 | 3189.5 | 50573 | 34078
2020-01-03 | 175694.5 | 0 | 50854.5 | 166147.5 | 269360 | 3031 | 15410.5 | 144.5 | 3012 | 49484 | 63861
2020-01-04 | 186281 | 0 | 44469 | 163114.5 | 214160.5 | 5600 | 15716.5 | 602 | 3058 | 48994 | 66302
2020-01-05 | 158169 | 0 | 45309 | 162343.5 | 228995.5 | 3554 | 15109.5 | 8.5 | 3132 | 51201 | 63824
2020-01-06 | 201374.5 | 0 | 59858.5 | 163027 | 277837.5 | 4802 | 16632 | 274.5 | 3107.5 | 53083 | 46373
2020-01-07 | 209246 | 0 | 43611.5 | 159707 | 281524 | 4362 | 14688 | 26.5 | 3260.5 | 55120 | 39084
2020-01-08 | 349603 | 0 | 55337 | 159501.5 | 184035 | 4099 | 18028 | 636 | 3060 | 52967.5 | 30364
2020-01-09 | 345157.5 | 0 | 63039.5 | 161181.5 | 149101 | 4877 | 20324.5 | 440.5 | 4590 | 55889.5 | 51616
2020-01-10 | 304396 | 0 | 57400 | 161716.5 | 161930.5 | 3577 | 17616 | 93 | 4621.5 | 59530 | 62367
2020-01-11 | 118398 | 0 | 40558 | 161202 | 275411 | 2464 | 17514.5 | 2.5 | 3619 | 44875 | 63746
2020-01-12 | 171279 | 0 | 35767.5 | 160833 | 208654.5 | 3696 | 21200 | 147 | 2801 | 52369.5 | 78149
2020-01-13 | 210154.5 | 0 | 56381.5 | 163200 | 269572 | 4638 | 15838 | 46 | 2878.5 | 50541.5 | 45790
2020-01-14 | 210483.5 | 0 | 55652 | 165056.5 | 260480.5 | 7876 | 18060.5 | 313.5 | 3232.5 | 51612.5 | 66931
2020-01-15 | 185237.5 | 0 | 45394 | 156145.5 | 266695.5 | 2829 | 15219.5 | 33 | 3475 | 64715.5 | 74580
2020-01-16 | 194263 | 0 | 43005 | 152867 | 280432.5 | 4649 | 15599 | 234.5 | 3569 | 69811.5 | 62876
2020-01-17 | 250826 | 0 | 43554.5 | 143872 | 238635.5 | 2637 | 19353 | 562.5 | 3565.5 | 68277.5 | 74309
2020-01-18 | 235091.5 | 0 | 53651.5 | 145889 | 195540.5 | 3847 | 19905 | 102.5 | 3161.5 | 68917.5 | 71244
2020-01-19 | 289003.5 | 0 | 57485.5 | 150084 | 125278.5 | 3550 | 17347.5 | 252 | 3234.5 | 60078.5 | 91716
2020-01-20 | 437046.5 | 0 | 70245.5 | 154281.5 | 131289 | 2357 | 14451.5 | 56 | 3466.5 | 55915.5 | 32430
2020-01-21 | 512989 | 0 | 67087.5 | 156802 | 59331 | 8626 | 16505 | 83.5 | 3741.5 | 52791 | 41558
2020-01-22 | 523480 | 0 | 53145 | 165227.5 | 45285 | 6804 | 19439 | 2755 | 4298.5 | 66484.5 | 42974
2020-01-23 | 499873.5 | 0 | 70570 | 167291 | 86623 | 4717 | 18564.5 | 494.5 | 3546.5 | 68987 | 16555
2020-01-24 | 478457 | 0 | 81350.5 | 167288 | 58403 | 6813 | 17386 | 152.5 | 3768 | 68541.5 | 29043
2020-01-25 | 270769 | 0 | 45144.5 | 167348 | 163439.5 | 3939 | 15133 | 60.5 | 3482 | 54705.5 | 67976
2020-01-26 | 215726 | 0 | 26812 | 166157.5 | 203728 | 5653 | 15999 | 77.5 | 3428.5 | 54956.5 | 64579
2020-01-27 | 310515 | 0 | 33796 | 153943.5 | 213946.5 | 7968 | 15241 | 128 | 3678.5 | 53793 | 63899
2020-01-28 | 256543 | 0 | 26547.5 | 158961.5 | 245120 | 2374 | 13515 | 259.5 | 3471.5 | 52218.5 | 89622
2020-01-29 | 221880 | 0 | 26174 | 161693.5 | 285382 | 3431 | 14732 | 277.5 | 3663 | 55032 | 61549
2020-01-30 | 198512.5 | 0 | 33221 | 166916.5 | 265463 | 5032 | 14438 | 196 | 3999 | 57095.5 | 77265
2020-01-31 | 167385.5 | 0 | 26244.5 | 156753 | 273819 | 5963 | 18080 | 50 | 3716 | 48835 | 79981
2020-02-01 | 152530.5 | 0 | 20869.5 | 151637.5 | 238268.5 | 5884 | 19052 | 31 | 3567 | 44285.5 | 64978
2020-02-02 | 192228 | 0 | 20625 | 151566 | 164559.5 | 3625 | 22151 | 133 | 3505 | 64886.5 | 90476
2020-02-03 | 181258 | 0 | 31670 | 151349.5 | 268895.5 | 6537 | 17488 | 14.5 | 3738 | 64007 | 69975
2020-02-04 | 251281 | 0 | 34554.5 | 151165 | 238729.5 | 4603 | 19951 | 305.5 | 3783 | 58589 | 77273
2020-02-05 | 427869 | 0 | 47523.5 | 150768.5 | 88738 | 3734 | 18843.5 | 719.5 | 3348 | 65399 | 76737
2020-02-06 | 446205.5 | 0 | 59884 | 139597.5 | 55691.5 | 5951 | 18837 | 539.5 | 3336 | 56060.5 | 85361
2020-02-07 | 238343.5 | 0 | 65870 | 139606.5 | 221078 | 2371 | 16399 | 73 | 3402.5 | 50938.5 | 80294
2020-02-08 | 141517 | 0 | 25942 | 139569.5 | 271973.5 | 5078 | 13882.5 | 0 | 3261 | 12836 | 75030
2020-02-09 | 150250 | 0 | 35515 | 139417 | 253020 | 9627 | 15584 | 1580 | 3701.5 | 21130 | 83186
2020-02-10 | 183491.5 | 0 | 37869.5 | 139429.5 | 303931 | 5244 | 16323 | 121 | 3498 | 44976.5 | 75711
2020-02-11 | 176427 | 0 | 38142.5 | 138904.5 | 302117 | 5283 | 16271.5 | 184 | 3494.5 | 42197 | 94003
2020-02-12 | 247514.5 | 0 | 43975.5 | 139481.5 | 259983 | 4170 | 17315 | 288 | 3650 | 52077 | 76398
2020-02-13 | 342881.5 | 0 | 38907.5 | 135472 | 171773 | 5142 | 17792 | 291 | 3791.5 | 51131.5 | 85562
2020-02-14 | 278601 | 0 | 54642 | 134590.5 | 224182.5 | 2199 | 15916.5 | 39.5 | 2973 | 52585 | 74508
2020-02-15 | 126006 | 0 | 42271.5 | 133872.5 | 273483.5 | 4161 | 15638.5 | 173.5 | 2394.5 | 47723 | 78273
2020-02-16 | 114775.5 | 0 | 30159 | 134368 | 280018 | 5947 | 15153.5 | 0.5 | 2974 | 44231 | 69105
2020-02-17 | 162104 | 0 | 40045.5 | 135073 | 294810 | 5295 | 18494 | 12 | 3236 | 43035.5 | 78632
2020-02-18 | 192533.5 | 0 | 22826.5 | 138370 | 293382 | 4188 | 19361 | 379.5 | 3262.5 | 52004 | 78717
2020-02-19 | 225818.5 | 0 | 44685 | 139324 | 271036 | 1897 | 19628 | 13.5 | 3117 | 51686 | 80716
2020-02-20 | 181152.5 | 0 | 38672.5 | 139445 | 283220 | 5207 | 20204.5 | 184 | 2602 | 56631 | 75222
2020-02-21 | 160935.5 | 0 | 35756.5 | 134228.5 | 297017.5 | 3285 | 18815 | 6 | 3332 | 59543 | 76199
2020-02-22 | 137441 | 0 | 14125.5 | 127462 | 291390 | 3285 | 19472.5 | 117 | 3279.5 | 23741.5 | 69809
2020-02-23 | 204058.5 | 0 | 21616.5 | 127422.5 | 213226 | 3724 | 21664.5 | 316.5 | 3184 | 31918 | 81182
2020-02-24 | 267947 | 0 | 28445 | 127435.5 | 212582 | 2488 | 21647 | 173.5 | 3082 | 57970 | 95191
2020-02-25 | 295116.5 | 0 | 27848 | 126004.5 | 185287.5 | 5778 | 21278.5 | 615.5 | 3810 | 67257.5 | 98220
2020-02-26 | 288412 | 0 | 24530.5 | 126814.5 | 219182.5 | 5184 | 17385.5 | 1236.5 | 3279.5 | 71847 | 90885
2020-02-27 | 381098.5 | 0 | 16720.5 | 118915.5 | 196137.5 | 4463 | 15767.5 | 411 | 3472.5 | 54156 | 70503
2020-02-28 | 331611 | 0 | 19918.5 | 114155.5 | 232235.5 | 2848 | 15505.5 | 14.5 | 3886.5 | 38149.5 | 99763
2020-02-29 | 147782 | 0 | 14849.5 | 115209 | 285297 | 7231 | 14743.5 | 5.5 | 3809 | 34325 | 81743
2020-03-01 | 145284 | 0 | 15493.5 | 115186.5 | 284527.5 | 4541 | 14438.5 | 94 | 3770.5 | 37020 | 77025
2020-03-02 | 332377.5 | 0 | 35601 | 115183 | 165040.5 | 5310 | 17152 | 242.5 | 3683.5 | 62019 | 82330
2020-03-03 | 381710.5 | 0 | 41405 | 114883 | 150148.5 | 6550 | 17544 | 1069.5 | 4011 | 64870.5 | 70234
2020-03-04 | 512225 | 0 | 58028.5 | 114915 | 39345.5 | 8555 | 16413 | 1778 | 4398 | 54018 | 90794
2020-03-05 | 490145 | 0 | 62331.5 | 115033.5 | 93557.5 | 4278 | 15226.5 | 342 | 3962.5 | 43792 | 87964
2020-03-06 | 426140.5 | 0 | 65764 | 115012 | 60692.5 | 6193 | 14055.5 | 28 | 3827 | 50657.5 | 96272
2020-03-07 | 208134.5 | 0 | 25531 | 115008.5 | 228447 | 3375 | 13987.5 | 23 | 3866 | 25638.5 | 86914
2020-03-08 | 165022 | 0 | 0 | 114887.5 | 265653 | 6918 | 16122.5 | 8.5 | 3985 | 23320.5 | 73950
2020-03-09 | 282144 | 0 | 1032 | 114913.5 | 246850.5 | 4307 | 16796 | 5.5 | 4019.5 | 46467.5 | 70911
2020-03-10 | 212543 | 0 | 7472 | 114696 | 280094.5 | 3419 | 17392 | 9.5 | 4017.5 | 46493 | 79717
2020-03-11 | 227155.5 | 0 | 0 | 114563.5 | 249400 | 4617 | 18620 | 26 | 4187 | 35616 | 90091
2020-03-12 | 198808 | 0 | 0 | 115537.5 | 283488 | 3958 | 18674.5 | 6.5 | 4062.5 | 31759.5 | 87389
2020-03-13 | 364151.5 | 0 | 9796.5 | 117549 | 145857 | 5328 | 21066.5 | 7 | 4054 | 51905.5 | 89753
2020-03-14 | 188348 | 0 | 0 | 106590 | 242833.5 | 5400 | 18992.5 | 5.5 | 3948 | 52866 | 84096
2020-03-15 | 208370 | 0 | 0 | 103700 | 235403 | 3913 | 16812 | 153 | 4293.5 | 49165.5 | 66944
2020-03-16 | 330682.5 | 0 | 8311.5 | 108402 | 145891 | 3174 | 14314.5 | 38.5 | 3915 | 67965 | 80659
2020-03-17 | 237844 | 0 | 6254 | 107509.5 | 238875 | 3483 | 16758 | 20.5 | 3987.5 | 62001.5 | 81193
2020-03-18 | 337230 | 0 | 14649.5 | 107321.5 | 158047 | 6256 | 17942.5 | 535.5 | 4328.5 | 65583 | 89088
2020-03-19 | 448292.5 | 0 | 12558.5 | 107452.5 | 59846 | 6560 | 19567 | 524.5 | 4357.5 | 67821.5 | 96136
2020-03-20 | 313992 | 0 | 6633 | 107752 | 150810.5 | 1825 | 16085 | 16.5 | 3859.5 | 70311 | 93416
2020-03-21 | 163359.5 | 0 | 0 | 106593 | 255995.5 | 3675 | 15061.5 | 4.5 | 4240 | 32877.5 | 69294
2020-03-22 | 209153 | 0 | 0 | 103477.5 | 194219.5 | 3353 | 14276 | 1.5 | 3995 | 40037.5 | 76651
2020-03-23 | 195494.5 | 0 | 6246.5 | 102687 | 233349 | 3392 | 12555.5 | 7 | 3734 | 62392 | 90785
2020-03-24 | 162070 | 0 | 5648 | 102344.5 | 226057 | 3794 | 12448 | 17.5 | 3302.5 | 64577.5 | 85982
2020-03-25 | 287718.5 | 0 | 18597 | 103917.5 | 92105.5 | 3923 | 15156.5 | 63.5 | 3538.5 | 72372.5 | 78505
2020-03-26 | 324009.5 | 0 | 26451.5 | 106989.5 | 48467 | 3991 | 16573 | 12 | 3850.5 | 72386 | 83323
2020-03-27 | 225778.5 | 0 | 24013.5 | 105941 | 108545.5 | 2778 | 15815.5 | 39.5 | 4045 | 69795.5 | 86789
2020-03-28 | 149389.5 | 0 | 0 | 103978 | 242284.5 | 5585 | 13196.5 | 3.5 | 3912.5 | 30769 | 50655
2020-03-29 | 44147628.5 | 0 | 4970551.5 | 22505852.5 | 28634125.5 | 738934 | 2211216 | 37466 | 539902 | 8703552.5 | 11224492

## Additional data wind vs. gas
Load factors of wind generation for electricity and gas- fired generation in winter 2019/20

## Operational commentary Fig.6
Figure 6. Inertia history load duration from 2008 to 2019

## Carbon Intensity
Average carbon intensity of electricity, winter only 2013/14 - 2019/20
Year | Average Carbon Intensity (gCO2e/kWh) (this year's WRC)* | See National Grid ESO’s carbon intensity app (available to download for free on Apples app store and Google Play), to view real time and historical information on how our electricity is produced
Winter-2013/14 | 513.3
Winter-2014/15 | 500.7
Winter-2015/16 | 440
Winter-2016/17 | 323.7
Winter-2017/18 | 289
Winter-2018/19 | 239
Winter 2019/20 | 206.2
*Note that the historic data shown here may differ from those featured in last year’s Winter Review and Consultation. This is due to some minor changes in the methodology used.