## Contents
Introduction
The workbook contains all graphs and data from our 2021 Summer Outlook Report. The Summer Outlook Report can be downloaded from the National Grid ESO website.
Chart Contents
Chapter Section | Figure Title | Figure Number
Executive Summary | Figure 1: Weather corrected summer overnight and daytime minimum demand outturns for previous years and the summer 2021 forecast | Figure 1
Electricity demand | Figure 2: Weekly minimum transmission system demands for summer 2020 against our summer 2021 minimum demand central forecasts (all weather corrected) | Figure 2
| Figure 3: Weekly peak transmission system demand for summer 2020 against our summer 2021 peak demand central forecast (both weather corrected) | Figure 3
| Figure 4: Weekly minimum transmission system demands for our central COVID-19 forecast highlighting the impact of weather variation | Figure 4
| Figure 5: ESO % change in demand relative to pre-COVID expectation March 2020 to March 2021. | Figure 5
| Figure 6 & 7: Weekly minimum and daytime minimum transmission system demand scenario forecasts for summer 2020 against our summer 2020 minimum demand outturn (weather corrected) | Figure 6 & 7
| Figure 8: Transmission system demand outturn (not weather corrected) and impact of embedded generation on 19 April 2020 | Figure 8
| Additional Summer 2020 retrospective of peak demand outturn against scenario forecasts | Look back at peaks
Electricity supply | Figure 9: Week-by-week generation and demand forecast for summer 2021 | Figure 9
| Figure 10: Forecast generation and minimum demand scenarios by week, summer 2021 | Figure 10
Europe and interconnected markets | Figure 11: Current and planned interconnectors ahead of summer 2021 | Figure 11
| Figure 12: Summer 2021 electricity baseload forward prices | Figure 12
| Figure 13: Day ahead baseload prices during summer 2020 | Figure 13
| Figure 14: Proportion of import and export for continental and Irish interconnectors in summer 2020 | Figure 14
Operational View | Figure 15: ALoMCP programme impact on volume of generation at risk of disconnection by vector shift protection and volume at risk of disconnection due to RoCoF protection being triggered | Figure 15
Assumptions and additional data | Generation output for a typical summer's day | Gen output
| French nuclear outages 2021 | French nuclear
| Breakdown rates | Breakdown rates
Glossary
Legal Notice

## Executive Summary
Executive Summary
Executive Summary | Figure 1: Weather corrected summer overnight and daytime minimum demand outturns for previous years and the summer 2021 forecast | Figure 1

## Figure 1
Figure 1: Weather corrected summer overnight and daytime minimum demand outturns for previous years and the summer 2021 forecast
Year | Summer minimum | Daytime minimum | High summer peak
| (GW) | (GW) | (GW)
2018 | 17.7 | 20.5 | 34
2019 | 17.5 | 20.4 | 32.9
2020 | 16.2 | 17.6 | 31.5
2021 (central case) | 17.2 | 20.1 | 32

## Electricity Demand
Electricity Demand
Electricity demand | Figure 2: Weekly minimum transmission system demands for summer 2020 against our summer 2021 minimum demand central forecasts (all weather corrected) | Figure 2
| Figure 3: Weekly peak transmission system demand for summer 2020 against our summer 2021 peak demand central forecast (both weather corrected) | Figure 3
| Figure 4: Weekly minimum transmission system demands for our central COVID-19 forecast highlighting the impact of weather variation | Figure 4
| Figure 5: ESO % change in demand relative to pre-COVID expectation March 2020 to March 2021. | Figure 5
| Figure 6 & 7: Weekly minimum and daytime minimum transmission system demand scenario forecasts for summer 2020 against our summer 2020 minimum demand outturn (weather corrected) | Figure 6 & 7
| Figure 8: Transmission system demand outturn (not weather corrected) and impact of embedded generation on 19 April 2020 | Figure 8
| Additional Summer 2020 retrospective of peak demand outturn against scenario forecasts | Look back at peaks

## Figure 2
Figure 2: Weekly minimum transmission system demands for summer 2020 against our summer 2021 minimum demand central forecasts (all weather corrected)
Week Number | Weekly summer minimum 2020 (GW) | Central forecast weekly summer minimum 2021 (GW) | Weekly daytime summer minimum 2020 (GW) | Central forecast weekly daytime summer minimum 2021 (GW) | Peak summer period
14 | 19.883 | 20.204 | 22.317 | 23.415
15 | 18.637 | 20.313 | 21.214 | 22.505
16 | 18.36 | 19.213 | 21.421 | 21.88
17 | 17.306 | 18.967 | 19.698 | 21.76
18 | 17.319 | 18.725 | 19.487 | 21.654
19 | 17.159 | 18.354 | 17.642 | 21.485
20 | 16.88 | 17.848 | 18.991 | 21.192
21 | 17.242 | 17.445 | 19.913 | 20.056
22 | 16.818 | 17.674 | 17.795 | 21.154
23 | 17.26 | 17.476 | 19.311 | 21.141 | 50
24 | 16.642 | 17.295 | 19.307 | 21.066 | 50
25 | 17.091 | 17.227 | 19.532 | 21.07 | 50
26 | 16.18 | 17.2 | 19.294 | 21.035 | 50
27 | 17.306 | 17.217 | 20.022 | 20.409 | 50
28 | 16.725 | 17.222 | 19.562 | 20.468 | 50
29 | 17.183 | 17.298 | 20.824 | 20.41 | 50
30 | 16.965 | 17.312 | 20.423 | 20.345 | 50
31 | 17.202 | 17.278 | 20.22 | 20.462 | 50
32 | 17.379 | 17.23 | 20.319 | 20.55 | 50
33 | 17.109 | 17.34 | 20.767 | 20.842 | 50
34 | 17.001 | 17.594 | 20.642 | 20.553 | 50
35 | 17.418 | 17.421 | 20.736 | 21.699 | 50
36 | 17.568 | 17.498 | 20.4 | 22.131
37 | 17.281 | 17.662 | 20.792 | 22.656
38 | 17.63 | 17.898 | 21.295 | 23.134
39 | 18.01 | 18.057 | 21.324 | 23.604
40 | 18.959 | 18.34 | 21.879 | 24.348
41 | 18.939 | 18.86 | 21.586 | 25.099
42 | 19.291 | 19.232 | 21.621 | 25.834
43 | 19.347 | 20.34 | 22.944 | 27.559

## Figure 3
Figure 3: Weekly peak transmission system demand for summer 2020 against our summer 2021 peak demand central forecast (both weather corrected)
Week Number | Peak 2020 (GW) | Central forecast peak demands 2021 (GW) | Peak summer period
14 | 33.339 | 37.774
15 | 32.028 | 35.113
16 | 30.258 | 33.913
17 | 29.202 | 33.747
18 | 30.054 | 33.303
19 | 28.579 | 32.911
20 | 28.648 | 32.819
21 | 28.387 | 31.937
22 | 27.315 | 31.007
23 | 27.459 | 31.966 | 50
24 | 28.298 | 31.324 | 50
25 | 28.297 | 31.169 | 50
26 | 28.426 | 30.948 | 50
27 | 29.207 | 29.952 | 50
28 | 29.216 | 29.984 | 50
29 | 29.758 | 30.072 | 50
30 | 29.149 | 29.649 | 50
31 | 29.733 | 29.8 | 50
32 | 30.252 | 30.032 | 50
33 | 29.707 | 30.363 | 50
34 | 30.75 | 30.785 | 50
35 | 31.49 | 31.439 | 50
36 | 31.702 | 32.341
37 | 32.929 | 32.999
38 | 33.787 | 33.615
39 | 35.311 | 34.281
40 | 36.809 | 35.35
41 | 37.843 | 35.968
42 | 38.91 | 37.045
43 | 40.385 | 37.509

## Figure 4
Figure 4: Weekly minimum transmission system demands for our central COVID-19 forecast highlighting the impact of weather variation
Week commencing | Week number | Central demand forecast | demand_lower | demand_upper | Lower bound | Upper bound
2021-04-05 | 14 | 20.2 | 18.8 | 23.4 | 1.4 | 3.2
2021-04-12 | 15 | 20.3 | 18.8 | 22.6 | 1.5 | 2.3
2021-04-19 | 16 | 19.2 | 17.8 | 21.5 | 1.4 | 2.3
2021-04-26 | 17 | 19 | 17.3 | 20.9 | 1.7 | 1.9
2021-05-03 | 18 | 18.7 | 17.4 | 20.8 | 1.3 | 2.1
2021-05-10 | 19 | 18.4 | 17.1 | 20 | 1.3 | 1.6
2021-05-17 | 20 | 17.8 | 16.5 | 19.2 | 1.3 | 1.4
2021-05-24 | 21 | 17.4 | 16.1 | 18.5 | 1.3 | 1.1
2021-05-31 | 22 | 17.7 | 16.6 | 18.8 | 1.1 | 1.1
2021-06-07 | 23 | 17.5 | 16.1 | 18.5 | 1.4 | 1
2021-06-14 | 24 | 17.3 | 16 | 18.3 | 1.3 | 1
2021-06-21 | 25 | 17.2 | 15.9 | 18.1 | 1.3 | 0.9
2021-06-28 | 26 | 17.2 | 16.1 | 18.2 | 1.1 | 1
2021-07-05 | 27 | 17.2 | 15.8 | 18 | 1.4 | 0.8
2021-07-12 | 28 | 17.2 | 15.9 | 18.2 | 1.3 | 1
2021-07-19 | 29 | 17.3 | 16.1 | 18.4 | 1.2 | 1.1
2021-07-26 | 30 | 17.3 | 16.1 | 18.4 | 1.2 | 1.1
2021-08-02 | 31 | 17.3 | 15.8 | 18.3 | 1.5 | 1
2021-08-09 | 32 | 17.2 | 16 | 18.4 | 1.2 | 1.2
2021-08-16 | 33 | 17.3 | 15.9 | 18.5 | 1.4 | 1.2
2021-08-23 | 34 | 17.6 | 15.7 | 18.2 | 1.9 | 0.6
2021-08-30 | 35 | 17.4 | 15.9 | 18.6 | 1.5 | 1.2
2021-09-06 | 36 | 17.5 | 15.7 | 18.7 | 1.8 | 1.2
2021-09-13 | 37 | 17.7 | 15.8 | 18.9 | 1.9 | 1.2
2021-09-20 | 38 | 17.9 | 16.2 | 19.2 | 1.7 | 1.3
2021-09-27 | 39 | 18.1 | 16.1 | 19.6 | 2 | 1.5
2021-10-04 | 40 | 18.3 | 16.4 | 20 | 1.9 | 1.7
2021-10-11 | 41 | 18.9 | 16.9 | 21 | 2 | 2.1
2021-10-18 | 42 | 19.2 | 16.7 | 22.3 | 2.5 | 3.1
2021-10-25 | 43 | 20.3 | 17.9 | 23.6 | 2.4 | 3.3

## Figure 5
Figure 5: ESO % change in demand relative to pre-COVID expectation March 2020 to March 2021.
Date | Period | Percentage reduction against pre-Covid expectation
2020-03-16 | Whole day | -0.84242
2020-03-17 | Whole day | -1.7797
2020-03-18 | Whole day | -1.0061
2020-03-19 | Whole day | -2.1159
2020-03-20 | Whole day | -3.7694
2020-03-21 | Whole day | -4.5059
2020-03-22 | Whole day | -3.7898
2020-03-23 | Whole day | -4.4813
2020-03-24 | Whole day | -7.8735
2020-03-25 | Whole day | -10.5846
2020-03-26 | Whole day | -12.1048
2020-03-27 | Whole day | -13.2871
2020-03-28 | Whole day | -11.3884
2020-03-29 | Whole day | -7.6557
2020-03-30 | Whole day | -12.1312
2020-03-31 | Whole day | -11.5814
2020-04-01 | Whole day | -12.97
2020-04-02 | Whole day | -13.3744
2020-04-03 | Whole day | -13.4405
2020-04-04 | Whole day | -10.093
2020-04-05 | Whole day | -6.667
2020-04-06 | Whole day | -12.3834
2020-04-07 | Whole day | -12.9839
2020-04-08 | Whole day | -15.164
2020-04-09 | Whole day | -16.1092
2020-04-10 | Whole day | -17.611
2020-04-11 | Whole day | -13.5688
2020-04-12 | Whole day | -11.0358
2020-04-13 | Whole day | -19.3964
2020-04-14 | Whole day | -16.738
2020-04-15 | Whole day | -17.6089
2020-04-16 | Whole day | -17.7131
2020-04-17 | Whole day | -15.0266
2020-04-18 | Whole day | -11.9809
2020-04-19 | Whole day | -10.1302
2020-04-20 | Whole day | -13.7775
2020-04-21 | Whole day | -14.1651
2020-04-22 | Whole day | -15.2522
2020-04-23 | Whole day | -16.3273
2020-04-24 | Whole day | -15.918
2020-04-25 | Whole day | -12.9585
2020-04-26 | Whole day | -10.3202
2020-04-27 | Whole day | -14.6558
2020-04-28 | Whole day | -13.6317
2020-04-29 | Whole day | -13.1137
2020-04-30 | Whole day | -13.4362
2020-05-01 | Whole day | -13.5922
2020-05-02 | Whole day | -11.1162
2020-05-03 | Whole day | -11.5491
2020-05-04 | Whole day | -14.0186
2020-05-05 | Whole day | -12.9776
2020-05-06 | Whole day | -14.7541
2020-05-07 | Whole day | -15.7699
2020-05-08 | Whole day | -19.4109
2020-05-09 | Whole day | -14.4356
2020-05-10 | Whole day | -7.1195
2020-05-11 | Whole day | -10.2443
2020-05-12 | Whole day | -12.9296
2020-05-13 | Whole day | -13.366
2020-05-14 | Whole day | -13.4313
2020-05-15 | Whole day | -13.0756
2020-05-16 | Whole day | -10.7303
2020-05-17 | Whole day | -9.4439
2020-05-18 | Whole day | -11.2909
2020-05-19 | Whole day | -12.1268
2020-05-20 | Whole day | -12.5664
2020-05-21 | Whole day | -13.4125
2020-05-22 | Whole day | -10.2588
2020-05-23 | Whole day | -4.8006
2020-05-24 | Whole day | -6.8513
2020-05-25 | Whole day | -17.6212
2020-05-26 | Whole day | -13.7284
2020-05-27 | Whole day | -14.2686
2020-05-28 | Whole day | -13.8207
2020-05-29 | Whole day | -14.0328
2020-05-30 | Whole day | -10.9694
2020-05-31 | Whole day | -10.6954
2020-06-01 | Whole day | -10.5484
2020-06-02 | Whole day | -12.3862
2020-06-03 | Whole day | -10.8699
2020-06-04 | Whole day | -10.0115
2020-06-05 | Whole day | -7.6908
2020-06-06 | Whole day | -6.805
2020-06-07 | Whole day | -6.3942
2020-06-08 | Whole day | -10.4582
2020-06-09 | Whole day | -9.7099
2020-06-10 | Whole day | -9.445
2020-06-11 | Whole day | -8.4374
2020-06-12 | Whole day | -8.2682
2020-06-13 | Whole day | -7.2341
2020-06-14 | Whole day | -7.4574
2020-06-15 | Whole day | -9.9863
2020-06-16 | Whole day | -9.9951
2020-06-17 | Whole day | -10.2006
2020-06-18 | Whole day | -9.4513
2020-06-19 | Whole day | -8.7919
2020-06-20 | Whole day | -8.1419
2020-06-21 | Whole day | -4.5738
2020-06-22 | Whole day | -7.9939
2020-06-23 | Whole day | -8.7915
2020-06-24 | Whole day | -9.9154
2020-06-25 | Whole day | -10.3357
2020-06-26 | Whole day | -9.6684
2020-06-27 | Whole day | -7.6367
2020-06-28 | Whole day | -5.3216
2020-06-29 | Whole day | -7.5483
2020-06-30 | Whole day | -7.3519
2020-07-01 | Whole day | -6.6192
2020-07-02 | Whole day | -6.7219
2020-07-03 | Whole day | -7.5491
2020-07-04 | Whole day | -5.3357
2020-07-05 | Whole day | 0.59624
2020-07-06 | Whole day | -5.7906
2020-07-07 | Whole day | -6.3305
2020-07-08 | Whole day | -5.999
2020-07-09 | Whole day | -4.9678
2020-07-10 | Whole day | -4.9723
2020-07-11 | Whole day | -5.6579
2020-07-12 | Whole day | -5.0528
2020-07-13 | Whole day | -5.3976
2020-07-14 | Whole day | -5.2978
2020-07-15 | Whole day | -5.7358
2020-07-16 | Whole day | -5.1338
2020-07-17 | Whole day | -3.9085
2020-07-18 | Whole day | -3.8143
2020-07-19 | Whole day | -4.0401
2020-07-20 | Whole day | -7.0804
2020-07-21 | Whole day | -8.1064
2020-07-22 | Whole day | -6.3756
2020-07-23 | Whole day | -6.6511
2020-07-24 | Whole day | -6.0082
2020-07-25 | Whole day | -3.8478
2020-07-26 | Whole day | -3.184
2020-07-27 | Whole day | -4.1754
2020-07-28 | Whole day | -7.668
2020-07-29 | Whole day | -6.9971
2020-07-30 | Whole day | -5.8409
2020-07-31 | Whole day | -5.4786
2020-08-01 | Whole day | -4.405
2020-08-02 | Whole day | -3.568
2020-08-03 | Whole day | -6.0348
2020-08-04 | Whole day | -7.1217
2020-08-05 | Whole day | -5.9417
2020-08-06 | Whole day | -3.2654
2020-08-07 | Whole day | -4.2291
2020-08-08 | Whole day | -4.8685
2020-08-09 | Whole day | -3.743
2020-08-10 | Whole day | -4.5946
2020-08-11 | Whole day | -4.5799
2020-08-12 | Whole day | -6.4146
2020-08-13 | Whole day | -6.5662
2020-08-14 | Whole day | -5.9905
2020-08-15 | Whole day | -4.0748
2020-08-16 | Whole day | -2.0016
2020-08-17 | Whole day | -3.6988
2020-08-18 | Whole day | -3.2622
2020-08-19 | Whole day | -2.8792
2020-08-20 | Whole day | -4.0268
2020-08-21 | Whole day | -4.8985
2020-08-22 | Whole day | -5.0525
2020-08-23 | Whole day | -2.0442
2020-08-24 | Whole day | -4.5681
2020-08-25 | Whole day | -2.3251
2020-08-26 | Whole day | -2.9477
2020-08-27 | Whole day | -4.8211
2020-08-28 | Whole day | -5.1396
2020-08-29 | Whole day | -3.9728
2020-08-30 | Whole day | -3.7931
2020-08-31 | Whole day | -12.6423
2020-09-01 | Whole day | -5.9697
2020-09-02 | Whole day | -5.2201
2020-09-03 | Whole day | -4.2882
2020-09-04 | Whole day | -4.8024
2020-09-05 | Whole day | -3.6151
2020-09-06 | Whole day | -2.7455
2020-09-07 | Whole day | -4.918
2020-09-08 | Whole day | -3.3815
2020-09-09 | Whole day | -4.1416
2020-09-10 | Whole day | -5.9566
2020-09-11 | Whole day | -4.8948
2020-09-12 | Whole day | -3.4046
2020-09-13 | Whole day | -2.8977
2020-09-14 | Whole day | -4.8953
2020-09-15 | Whole day | -4.8924
2020-09-16 | Whole day | -5.0368
2020-09-17 | Whole day | -4.3364
2020-09-18 | Whole day | -4.5634
2020-09-19 | Whole day | -3.7919
2020-09-20 | Whole day | -1.6545
2020-09-21 | Whole day | -3.8455
2020-09-22 | Whole day | -3.1466
2020-09-23 | Whole day | -3.6183
2020-09-24 | Whole day | -4.2473
2020-09-25 | Whole day | -4.1098
2020-09-26 | Whole day | -2.1432
2020-09-27 | Whole day | -0.52528
2020-09-28 | Whole day | -2.661
2020-09-29 | Whole day | -4.2205
2020-09-30 | Whole day | -3.1021
2020-10-01 | Whole day | -3.3077
2020-10-02 | Whole day | -2.7161
2020-10-03 | Whole day | -0.016588
2020-10-04 | Whole day | 2.6711
2020-10-05 | Whole day | -1.0255
2020-10-06 | Whole day | -1.2394
2020-10-07 | Whole day | -1.9047
2020-10-08 | Whole day | -0.75405
2020-10-09 | Whole day | -2.2052
2020-10-10 | Whole day | 0.47883
2020-10-11 | Whole day | 1.115
2020-10-12 | Whole day | -0.83201
2020-10-13 | Whole day | -1.8024
2020-10-14 | Whole day | -2.206
2020-10-15 | Whole day | -2.3277
2020-10-16 | Whole day | -3.1787
2020-10-17 | Whole day | -2.3518
2020-10-18 | Whole day | -2.23
2020-10-19 | Whole day | -2.4795
2020-10-20 | Whole day | -1.521
2020-10-21 | Whole day | -0.24527
2020-10-22 | Whole day | -1.3826
2020-10-23 | Whole day | -1.1772
2020-10-24 | Whole day | 0.7161
2020-10-25 | Whole day | -5.7263
2020-10-26 | Whole day | -6.4472
2020-10-27 | Whole day | -5.8801
2020-10-28 | Whole day | -7.3812
2020-10-29 | Whole day | -4.9119
2020-10-30 | Whole day | -4.8793
2020-10-31 | Whole day | -4.7477
2020-11-01 | Whole day | -3.1454
2020-11-02 | Whole day | -4.5628
2020-11-03 | Whole day | -3.2157
2020-11-04 | Whole day | -2.7913
2020-11-05 | Whole day | -4.6074
2020-11-06 | Whole day | -5.874
2020-11-07 | Whole day | -5.7678
2020-11-08 | Whole day | -3.6757
2020-11-09 | Whole day | -5.0104
2020-11-10 | Whole day | -4.7956
2020-11-11 | Whole day | -7.3107
2020-11-12 | Whole day | -7.8688
2020-11-13 | Whole day | -7.9915
2020-11-14 | Whole day | -5.886
2020-11-15 | Whole day | -6.3084
2020-11-16 | Whole day | -7.7279
2020-11-17 | Whole day | -7.0335
2020-11-18 | Whole day | -7.1834
2020-11-19 | Whole day | -5.8378
2020-11-20 | Whole day | -5.7257
2020-11-21 | Whole day | -7.7372
2020-11-22 | Whole day | -5.5087
2020-11-23 | Whole day | -6.4346
2020-11-24 | Whole day | -8.3548
2020-11-25 | Whole day | -5.7962
2020-11-26 | Whole day | -7.0443
2020-11-27 | Whole day | -7.3654
2020-11-28 | Whole day | -7.6495
2020-11-29 | Whole day | -5.7449
2020-11-30 | Whole day | -7.1037
2020-12-01 | Whole day | -5.0067
2020-12-02 | Whole day | -4.0772
2020-12-03 | Whole day | -4.5865
2020-12-04 | Whole day | -4.6147
2020-12-05 | Whole day | -4.4572
2020-12-06 | Whole day | -3.044
2020-12-07 | Whole day | -5.0882
2020-12-08 | Whole day | -4.1782
2020-12-09 | Whole day | -4.314
2020-12-10 | Whole day | -3.9976
2020-12-11 | Whole day | -3.9817
2020-12-12 | Whole day | -3.3697
2020-12-13 | Whole day | -2.4773
2020-12-14 | Whole day | -5.3332
2020-12-15 | Whole day | -3.7578
2020-12-16 | Whole day | -4.4498
2020-12-17 | Whole day | -4.9833
2020-12-18 | Whole day | -6.5931
2020-12-19 | Whole day | -6.7614
2020-12-20 | Whole day | -6.4633
2020-12-21 | Whole day | -6.7206
2020-12-22 | Whole day | -7.6209
2020-12-23 | Whole day | -10.9026
2020-12-24 | Whole day | -15.7428
2020-12-25 | Whole day | -18.9304
2020-12-26 | Whole day | -18.724
2020-12-27 | Whole day | -13.5534
2020-12-28 | Whole day | -16.8405
2020-12-29 | Whole day | -15.2672
2020-12-30 | Whole day | -14.0098
2020-12-31 | Whole day | -13.9458
2021-01-01 | Whole day | -17.7471
2021-01-02 | Whole day | -11.0438
2021-01-03 | Whole day | -8.2674
2021-01-04 | Whole day | -7.1297
2021-01-05 | Whole day | -5.4491
2021-01-06 | Whole day | -4.5404
2021-01-07 | Whole day | -5.1904
2021-01-08 | Whole day | -5.5434
2021-01-09 | Whole day | -4.3761
2021-01-10 | Whole day | -5.1378
2021-01-11 | Whole day | -6.5811
2021-01-12 | Whole day | -5.5938
2021-01-13 | Whole day | -4.055
2021-01-14 | Whole day | -4.2359
2021-01-15 | Whole day | -4.1747
2021-01-16 | Whole day | -5.7577
2021-01-17 | Whole day | -5.2339
2021-01-18 | Whole day | -5.4216
2021-01-19 | Whole day | -6.7153
2021-01-20 | Whole day | -6.748
2021-01-21 | Whole day | -4.4486
2021-01-22 | Whole day | -4.7968
2021-01-23 | Whole day | -4.926
2021-01-24 | Whole day | -4.4088
2021-01-25 | Whole day | -5.8351
2021-01-26 | Whole day | -4.7934
2021-01-27 | Whole day | -5.9565
2021-01-28 | Whole day | -6.0238
2021-01-29 | Whole day | -6.3095
2021-01-30 | Whole day | -6.4406
2021-01-31 | Whole day | -2.3893
2021-02-01 | Whole day | -4.5466
2021-02-02 | Whole day | -4.6399
2021-02-03 | Whole day | -4.5592
2021-02-04 | Whole day | -3.7361
2021-02-05 | Whole day | -4.4542
2021-02-06 | Whole day | -4.4076
2021-02-07 | Whole day | -4.4287
2021-02-08 | Whole day | -3.4934
2021-02-09 | Whole day | -3.1548
2021-02-10 | Whole day | -3.5578
2021-02-11 | Whole day | -3.466
2021-02-12 | Whole day | -4.8066
2021-02-13 | Whole day | -4.8073
2021-02-14 | Whole day | -4.586
2021-02-15 | Whole day | -4.8201
2021-02-16 | Whole day | -6.4276
2021-02-17 | Whole day | -5.4702
2021-02-18 | Whole day | -6.9669
2021-02-19 | Whole day | -6.4842
2021-02-20 | Whole day | -6.1835
2021-02-21 | Whole day | -1.4688
2021-02-22 | Whole day | -3.3163
2021-02-23 | Whole day | -7.4189
2021-02-24 | Whole day | -7.2658
2021-02-25 | Whole day | -5.1891
2021-02-26 | Whole day | -4.3074
2021-02-27 | Whole day | -5.7128
2021-02-28 | Whole day | -5.7881
2021-03-01 | Whole day | -6.2252
2021-03-02 | Whole day | -7.3625
2021-03-03 | Whole day | -7.1034
2021-03-04 | Whole day | -6.4895
2021-03-05 | Whole day | -5.7911
2021-03-06 | Whole day | -5.9612
2021-03-07 | Whole day | -5.6158
2021-03-08 | Whole day | -5.8756
2021-03-09 | Whole day | -5.9403
2021-03-10 | Whole day | -6.8445
2021-03-11 | Whole day | -6.9703
2021-03-12 | Whole day | -8.3421
2021-03-13 | Whole day | -6.8514
2021-03-14 | Whole day | -6.0351
2021-03-15 | Whole day | -3.6352
2021-03-16 | Whole day | -2.8858
2021-03-17 | Whole day | -3.8686
2021-03-18 | Whole day | -3.6571
2021-03-19 | Whole day | -5.6365
2021-03-20 | Whole day | -3.1587
2021-03-21 | Whole day | -3.5436
2021-03-22 | Whole day | -4.6256
2021-03-23 | Whole day | -5.0421
2021-03-24 | Whole day | -5.0827
2021-03-25 | Whole day | -6.5748
2021-03-26 | Whole day | -7.4075
2021-03-27 | Whole day | -6.5664
2021-03-28 | Whole day | -3.708
1st Lockdown
2nd Lockdown
2nd Lockdown end
3rd Lockdown

## Figure 6 & 7
Figure 6 & 7: Weekly minimum and daytime minimum transmission system demand scenario forecasts for summer 2020 against our summer 2020 minimum demand outturn (weather corrected)
Week commencing | Week Number | Weekly summer minimum 2020 outturn (GW) | Pre-Covid-19 forecast weekly summer minimum 2020 (GW) | Forecast weekly summer minimum 2020 Covid-19 low impact scenario (GW) | Forecast weekly summer minimum 2020 Covid-19 medium impact scenario (GW) | Forecast weekly summer minimum 2020 Covid-19 high impact scenario (GW) | Weekly daytime summer minimum 2020 outturn (GW) | Pre-Covid-19 forecast weekly daytime summer minimum 2020 (GW) | Forecast weekly daytime summer minimum 2020 Covid-19 low impact scenario (GW) | Forecast weekly daytime summer minimum 2020 Covid-19 medium impact scenario (GW) | Forecast weekly daytime summer minimum 2020 Covid-19 high impact scenario (GW) | Peak summer period
2020-04-06 | 15 | 18.637 | 20.691 | 20.2772 | 19.2426 | 18.0012 | 21.214 | 22.824 | 21.911 | 19.8569 | 18.2592
2020-04-13 | 16 | 18.36 | 20.593 | 20.1811 | 19.1515 | 17.9159 | 21.421 | 23.274 | 22.343 | 20.2484 | 18.6192
2020-04-20 | 17 | 17.306 | 19.973 | 19.5735 | 18.5749 | 17.3765 | 19.698 | 23.032 | 22.1107 | 20.0378 | 18.4256
2020-04-27 | 18 | 17.319 | 19.416 | 19.0277 | 18.0569 | 16.8919 | 19.487 | 22.696 | 21.7882 | 19.7455 | 18.1568
2020-05-04 | 19 | 17.159 | 19.056 | 18.6749 | 17.7221 | 16.5787 | 17.642 | 21.446 | 20.5882 | 18.658 | 17.1568
2020-05-11 | 20 | 16.88 | 18.586 | 18.2143 | 17.285 | 16.1698 | 18.991 | 22.03 | 21.1488 | 19.1661 | 17.624
2020-05-18 | 21 | 17.242 | 17.876 | 17.5185 | 16.6247 | 15.5521 | 19.913 | 21.802 | 20.9299 | 18.9677 | 17.4416
2020-05-25 | 22 | 16.818 | 18.145 | 17.7821 | 16.8749 | 15.7861 | 17.795 | 21.134 | 20.2886 | 18.3866 | 16.9072
2020-06-01 | 23 | 17.26 | 18.004 | 17.6439 | 16.7437 | 15.6635 | 19.311 | 21.798 | 20.9261 | 18.9643 | 17.4384 | 50
2020-06-08 | 24 | 16.642 | 17.854 | 17.4969 | 16.6042 | 15.533 | 19.307 | 21.303 | 20.4509 | 18.5336 | 17.0424 | 50
2020-06-15 | 25 | 17.091 | 17.694 | 17.3401 | 16.4554 | 15.3938 | 19.532 | 21.399 | 20.543 | 18.6171 | 17.1192 | 50
2020-06-22 | 26 | 16.18 | 17.664 | 17.3107 | 16.4275 | 15.3677 | 19.294 | 21.349 | 20.495 | 18.5736 | 17.0792 | 50
2020-06-29 | 27 | 17.306 | 17.635 | 17.2823 | 16.4005 | 15.3425 | 20.022 | 21.299 | 20.447 | 18.5301 | 17.0392 | 50
2020-07-06 | 28 | 16.725 | 17.66 | 17.3068 | 16.4238 | 15.3642 | 19.562 | 21.395 | 20.5392 | 18.6136 | 17.116 | 50
2020-07-13 | 29 | 17.183 | 17.662 | 17.3088 | 16.4257 | 15.3659 | 20.824 | 21.561 | 20.6986 | 18.7581 | 17.2488 | 50
2020-07-20 | 30 | 16.965 | 17.635 | 17.2823 | 16.4005 | 15.3425 | 20.423 | 21.187 | 20.3395 | 18.4327 | 16.9496 | 50
2020-07-27 | 31 | 17.202 | 17.649 | 17.296 | 16.4136 | 15.3546 | 20.22 | 21.192 | 20.3443 | 18.437 | 16.9536 | 50
2020-08-03 | 32 | 17.379 | 17.646 | 17.2931 | 16.4108 | 15.352 | 20.319 | 21.187 | 20.3395 | 18.4327 | 16.9496 | 50
2020-08-10 | 33 | 17.109 | 17.75 | 17.395 | 16.5075 | 15.4425 | 20.767 | 21.623 | 20.7581 | 18.812 | 17.2984 | 50
2020-08-17 | 34 | 17.001 | 17.776 | 17.4205 | 16.5317 | 15.4651 | 20.642 | 21.503 | 20.6429 | 18.7076 | 17.2024 | 50
2020-08-24 | 35 | 17.418 | 18.032 | 17.6714 | 16.7698 | 15.6878 | 20.736 | 21.673 | 20.8061 | 18.8555 | 17.3384 | 50
2020-08-31 | 36 | 17.568 | 17.905 | 17.5469 | 16.6517 | 15.5774 | 20.4 | 22.296 | 21.4042 | 19.3975 | 17.8368
2020-09-07 | 37 | 17.281 | 18.011 | 17.6508 | 16.7502 | 15.6696 | 20.792 | 23.386 | 22.4506 | 20.3458 | 18.7088
2020-09-14 | 38 | 17.63 | 18.16 | 17.7968 | 16.8888 | 15.7992 | 21.295 | 24.216 | 23.2474 | 21.0679 | 19.3728
2020-09-21 | 39 | 18.01 | 18.337 | 17.9703 | 17.0534 | 15.9532 | 21.324 | 24.384 | 23.4086 | 21.2141 | 19.5072
2020-09-28 | 40 | 18.959 | 18.558 | 18.1868 | 17.2589 | 16.1455 | 21.879 | 24.707 | 23.7187 | 21.4951 | 19.7656
2020-10-05 | 41 | 18.939 | 18.855 | 18.4779 | 17.5352 | 16.4038 | 21.586 | 25.668 | 24.6413 | 22.3312 | 20.5344
2020-10-12 | 42 | 19.291 | 19.223 | 18.8385 | 17.8774 | 16.724 | 21.621 | 26.168 | 25.1213 | 22.7662 | 20.9344
2020-10-19 | 43 | 19.347 | 19.865 | 19.4677 | 18.4745 | 17.2826 | 22.944 | 27.916 | 26.7994 | 24.2869 | 22.3328

## Figure 8
Figure 8: Transmission system demand outturn (not weather corrected) and impact of embedded generation on 19 April 2020
CDATE | Half hour | Time | National Demand | Transmission System Demand | Embedded Wind | Embedded PV | GB Customer Demand | Overnight minimum | Daytime minimum
20200419 | 30 | 0:30 | 21064 | 21564 | 793 | 0 | 22357 | 18860 | 17202
20200419 | 100 | 1:00 | 20489 | 20989 | 787 | 0 | 21776 | 18860 | 17202
20200419 | 130 | 1:30 | 20362 | 20862 | 786 | 0 | 21648 | 18860 | 17202
20200419 | 200 | 2:00 | 20484 | 20984 | 785 | 0 | 21769 | 18860 | 17202
20200419 | 230 | 2:30 | 20191 | 20691 | 794 | 0 | 21485 | 18860 | 17202
20200419 | 300 | 3:00 | 19723 | 20223 | 803 | 0 | 21026 | 18860 | 17202
20200419 | 330 | 3:30 | 19125 | 19625 | 800 | 0 | 20425 | 18860 | 17202 | Minimum overnight | Difference between daytime and overnight
20200419 | 400 | 4:00 | 18954 | 19454 | 797 | 0 | 20251 | 18860 | 17202 | 18860 | 1658
20200419 | 430 | 4:30 | 18532 | 19032 | 866 | 0 | 19898 | 18860 | 17202
20200419 | 500 | 5:00 | 18360 | 18860 | 935 | 0 | 19795 | 18860 | 17202
20200419 | 530 | 5:30 | 18498 | 18998 | 962 | 0 | 19960 | 18860 | 17202
20200419 | 600 | 6:00 | 18382 | 18882 | 988 | 2 | 19872 | 18860 | 17202
20200419 | 630 | 6:30 | 18491 | 18991 | 1018 | 108 | 20117 | 18860 | 17202
20200419 | 700 | 7:00 | 18740 | 19240 | 1047 | 373 | 20660 | 18860 | 17202
20200419 | 730 | 7:30 | 19294 | 19794 | 1032 | 797 | 21623 | 18860 | 17202
20200419 | 800 | 8:00 | 19520 | 20020 | 1018 | 1510 | 22548 | 18860 | 17202
20200419 | 830 | 8:30 | 19706 | 20206 | 1088 | 2410 | 23704 | 18860 | 17202
20200419 | 900 | 9:00 | 19628 | 20128 | 1158 | 3510 | 24796 | 18860 | 17202
20200419 | 930 | 9:30 | 19780 | 20280 | 1260 | 4600 | 26140 | 18860 | 17202
20200419 | 1000 | 10:00 | 19690 | 20190 | 1363 | 5660 | 27213 | 18860 | 17202
20200419 | 1030 | 10:30 | 19572 | 20072 | 1536 | 6590 | 28198 | 18860 | 17202
20200419 | 1100 | 11:00 | 19388 | 19888 | 1708 | 7440 | 29036 | 18860 | 17202
20200419 | 1130 | 11:30 | 18946 | 19446 | 1852 | 8000 | 29298 | 18860 | 17202
20200419 | 1200 | 12:00 | 18799 | 19299 | 1996 | 8630 | 29925 | 18860 | 17202
20200419 | 1230 | 12:30 | 18784 | 19284 | 2111 | 9090 | 30485 | 18860 | 17202 | Minimum daytime
20200419 | 1300 | 13:00 | 18607 | 19107 | 2226 | 9290 | 30623 | 18860 | 17202 | 17202
20200419 | 1330 | 13:30 | 17902 | 18402 | 2280 | 9410 | 30092 | 18860 | 17202
20200419 | 1400 | 14:00 | 17359 | 17859 | 2333 | 9260 | 29452 | 18860 | 17202
20200419 | 1430 | 14:30 | 16981 | 17481 | 2388 | 9000 | 28869 | 18860 | 17202
20200419 | 1500 | 15:00 | 16702 | 17202 | 2442 | 8570 | 28214 | 18860 | 17202
20200419 | 1530 | 15:30 | 17017 | 17517 | 2501 | 7960 | 27978 | 18860 | 17202
20200419 | 1600 | 16:00 | 17880 | 18380 | 2560 | 7190 | 28130 | 18860 | 17202
20200419 | 1630 | 16:30 | 19666 | 20166 | 2604 | 6280 | 29050 | 18860 | 17202
20200419 | 1700 | 17:00 | 21458 | 21958 | 2649 | 5340 | 29947 | 18860 | 17202
20200419 | 1730 | 17:30 | 23760 | 24260 | 2589 | 4330 | 31179 | 18860 | 17202
20200419 | 1800 | 18:00 | 24984 | 25484 | 2529 | 3300 | 31313 | 18860 | 17202
20200419 | 1830 | 18:30 | 25755 | 26255 | 2328 | 2350 | 30933 | 18860 | 17202
20200419 | 1900 | 19:00 | 26322 | 26822 | 2126 | 1470 | 30418 | 18860 | 17202
20200419 | 1930 | 19:30 | 26240 | 26740 | 2040 | 701 | 29481 | 18860 | 17202
20200419 | 2000 | 20:00 | 25911 | 26411 | 1955 | 152 | 28518 | 18860 | 17202
20200419 | 2030 | 20:30 | 26232 | 26732 | 1956 | 6 | 28694 | 18860 | 17202
20200419 | 2100 | 21:00 | 26462 | 26962 | 1958 | 1 | 28921 | 18860 | 17202
20200419 | 2130 | 21:30 | 25994 | 26494 | 1975 | 0 | 28469 | 18860 | 17202
20200419 | 2200 | 22:00 | 24822 | 25322 | 1992 | 0 | 27314 | 18860 | 17202
20200419 | 2230 | 22:30 | 23865 | 24365 | 2006 | 0 | 26371 | 18860 | 17202
20200419 | 2300 | 23:00 | 22632 | 23132 | 2019 | 0 | 25151 | 18860 | 17202
20200419 | 2330 | 23:30 | 21149 | 21649 | 2039 | 0 | 23688 | 18860 | 17202
20200419 | 2400 | 24:00 | 20045 | 20545 | 2059 | 0 | 22604 | 18860 | 17202

## Look back at peaks
Additional Summer 2020 retrospective of peak demand outturn against scenario forecasts
Week Number | Peak 2020 outturn (GW) | Pre-Covid-19 forecast peak 2020 (GW) | Forecast peak 2020 - Covid-19 low impact scenario (GW) | Forecast peak 2020 - Covid-19 medium impact scenario (GW) | Forecast peak 2020 - Covid-19 high impact scenario (GW) | Peak summer period
15 | 32.028 | 36.264 | 34.8134 | 30.2877 | 25.1388
16 | 30.258 | 35.034 | 33.6326 | 29.2604 | 24.2861
17 | 29.202 | 34.733 | 33.3437 | 29.009 | 24.0775
18 | 30.054 | 33.957 | 32.5987 | 28.3609 | 23.5395
19 | 28.579 | 33.087 | 31.7635 | 27.6343 | 22.9364
20 | 28.648 | 32.814 | 31.5014 | 27.4063 | 22.7472
21 | 28.387 | 32.621 | 31.3162 | 27.2451 | 22.6134
22 | 27.315 | 32.652 | 31.3459 | 27.271 | 22.6349
23 | 27.459 | 31.45 | 30.192 | 26.267 | 21.8016 | 50
24 | 28.298 | 32.056 | 30.7738 | 26.7732 | 22.2217 | 50
25 | 28.297 | 31.611 | 30.3466 | 26.4015 | 21.9133 | 50
26 | 28.426 | 31.303 | 30.0509 | 26.1443 | 21.6997 | 50
27 | 29.207 | 30.995 | 29.7552 | 25.887 | 21.4862 | 50
28 | 29.216 | 30.452 | 29.2339 | 25.4335 | 21.1098 | 50
29 | 29.758 | 31.002 | 29.7619 | 25.8929 | 21.4911 | 50
30 | 29.149 | 30.818 | 29.5853 | 25.7392 | 21.3635 | 50
31 | 29.733 | 30.912 | 29.6755 | 25.8177 | 21.4287 | 50
32 | 30.252 | 30.686 | 29.4586 | 25.6289 | 21.272 | 50
33 | 29.707 | 31.064 | 29.8214 | 25.9447 | 21.5341 | 50
34 | 30.75 | 31.556 | 30.2938 | 26.3556 | 21.8751 | 50
35 | 31.49 | 31.762 | 30.4915 | 26.5276 | 22.0179 | 50
36 | 31.702 | 32.12 | 30.8352 | 26.8266 | 22.2661
37 | 32.929 | 33.006 | 31.6858 | 27.5666 | 22.8803
38 | 33.787 | 33.43 | 32.0928 | 27.9207 | 23.1742
39 | 35.311 | 34.62 | 33.2352 | 28.9146 | 23.9991
40 | 36.809 | 35.333 | 33.9197 | 29.5101 | 24.4934
41 | 37.843 | 36.11 | 34.6656 | 30.1591 | 25.032
42 | 38.91 | 36.956 | 35.4778 | 30.8657 | 25.6185
43 | 40.385 | 37.527 | 36.0259 | 31.3426 | 26.0143

## Electricity supply
Electricity Supply
Electricity supply | Figure 9: Week-by-week generation and demand forecast for summer 2021 | Figure 9
| Figure 10: Forecast generation and minimum demand scenarios by week, summer 2021 | Figure 10

## Figure 9
Figure 9: Week-by-week generation and demand forecast for summer 2021
Week Number | 14 | 15 | 16 | 17 | 18 | 19 | 20 | 21 | 22 | 23 | 24 | 25 | 26 | 27 | 28 | 29 | 30 | 31 | 32 | 33 | 34 | 35 | 36 | 37 | 38 | 39 | 40 | 41 | 42 | 43
Date | 2021-04-05 | 2021-04-12 | 2021-04-19 | 2021-04-26 | 2021-05-03 | 2021-05-10 | 2021-05-17 | 2021-05-24 | 2021-05-31 | 2021-06-07 | 2021-06-14 | 2021-06-21 | 2021-06-28 | 2021-07-05 | 2021-07-12 | 2021-07-19 | 2021-07-26 | 2021-08-02 | 2021-08-09 | 2021-08-16 | 2021-08-23 | 2021-08-30 | 2021-09-06 | 2021-09-13 | 2021-09-20 | 2021-09-27 | 2021-10-04 | 2021-10-11 | 2021-10-18 | 2021-10-25
Short term operating reserve | 1500 | 1500 | 1500 | 1500 | 1500 | 1500 | 1500 | 1500 | 1500 | 1500 | 1500 | 1500 | 1500 | 1500 | 1500 | 1500 | 1500 | 1500 | 1500 | 1500 | 1500 | 1500 | 1500 | 1500 | 1500 | 1500 | 1500 | 1500 | 1500 | 1500
Max normal demand (including full Ireland export) | 37082 | 35862 | 34568 | 34496 | 34052 | 33660 | 33568 | 32686 | 31756 | 32715 | 32074 | 31918 | 32282 | 32155 | 31662 | 31966 | 31807 | 31634 | 32164 | 32012 | 32600 | 33096 | 34156 | 34897 | 35578 | 36442 | 37653 | 38833 | 40283 | 41292
Assumed generation and Wind @ EFC | 40104.11 | 39569.295 | 39462.225 | 39853.665 | 39077.428 | 39055.918 | 38823.059 | 40674.779 | 40102.799 | 38918.809 | 38349.788 | 38669.368 | 38407.348 | 39681.838 | 39829.293 | 40696.529 | 41885.359 | 39289.219 | 39311.129 | 38765.963 | 41137.273 | 40317.223 | 39090.168 | 39911.303 | 41471.268 | 41434.268 | 44847.194 | 44874.974 | 44796.854 | 44562.639
No IC Imports | 0 | 0 | 0 | 0 | 0 | 0 | 0 | 0 | 0 | 0 | 0 | 0 | 0 | 0 | 0 | 0 | 0 | 0 | 0 | 0 | 0 | 0 | 0 | 0 | 0 | 0 | 0 | 0 | 0 | 0
Base IC flows | 2950 | 2950 | 2200 | 2200 | 2200 | 2200 | 2900 | 2575 | 3650 | 3650 | 3650 | 3650 | 3650 | 3650 | 3650 | 3650 | 3650 | 3650 | 3650 | 3650 | 3650 | 3650 | 3650 | 3275 | 2900 | 2950 | 2950 | 2900 | 2900 | 2900
High IC Imports | 3976.7442 | 3976.7442 | 2982.5581 | 2982.5581 | 2982.5581 | 2982.5581 | 3982.5581 | 3479.6512 | 4976.7442 | 4976.7442 | 4976.7442 | 4976.7442 | 4976.7442 | 4976.7442 | 4976.7442 | 4976.7442 | 4976.7442 | 4976.7442 | 4976.7442 | 4976.7442 | 4976.7442 | 4976.7442 | 4976.7442 | 4479.6512 | 3982.5581 | 3982.5581 | 3976.7442 | 3982.5581 | 3982.5581 | 3982.5581
Assumed generation with no continental IC flows | 40104.11 | 39569.295 | 39462.225 | 39853.665 | 39077.428 | 39055.918 | 38823.059 | 40674.779 | 40102.799 | 38918.809 | 38349.788 | 38669.368 | 38407.348 | 39681.838 | 39829.293 | 40696.529 | 41885.359 | 39289.219 | 39311.129 | 38765.963 | 41137.273 | 40317.223 | 39090.168 | 39911.303 | 41471.268 | 41434.268 | 44847.194 | 44874.974 | 44796.854 | 44562.639
Assumed generation with base continental IC flows | 43054.11 | 42519.295 | 41662.225 | 42053.665 | 41277.428 | 41255.918 | 41723.059 | 43249.779 | 43752.799 | 42568.809 | 41999.788 | 42319.368 | 42057.348 | 43331.838 | 43479.293 | 44346.529 | 45535.359 | 42939.219 | 42961.129 | 42415.963 | 44787.273 | 43967.223 | 42740.168 | 43186.303 | 44371.268 | 44384.268 | 47797.194 | 47774.974 | 47696.854 | 47462.639
Assumed generation with high IC continental flows | 44080.8542 | 43546.0392 | 42444.7831 | 42836.2231 | 42059.9861 | 42038.4761 | 42805.6171 | 44154.4302 | 45079.5432 | 43895.5532 | 43326.5322 | 43646.1122 | 43384.0922 | 44658.5822 | 44806.0372 | 45673.2732 | 46862.1032 | 44265.9632 | 44287.8732 | 43742.7072 | 46114.0172 | 45293.9672 | 44066.9122 | 44390.9542 | 45453.8261 | 45416.8261 | 48823.9382 | 48857.5321 | 48779.4121 | 48545.1971
Date (Text) | 5-Apr | 2021-04-12 | 2021-04-19 | 2021-04-26 | 2021-05-03 | 2021-05-10 | 2021-05-17 | 2021-05-24 | 2021-05-31 | 2021-06-07 | 2021-06-14 | 2021-06-21 | 2021-06-28 | 2021-07-05 | 2021-07-12 | 2021-07-19 | 2021-07-26 | 2021-08-02 | 2021-08-09 | 2021-08-16 | 2021-08-23 | 2021-08-30 | 2021-09-06 | 2021-09-13 | 2021-09-20 | 2021-09-27 | 2021-10-04 | 2021-10-11 | 2021-10-18 | 2021-10-25
Low IC surplus | 1522.11 | 2207.295 | 3394.225 | 3857.665 | 3525.428 | 3895.918 | 3755.059 | 6488.779 | 6846.799 | 4703.809 | 4775.788 | 5251.368 | 4625.348 | 6026.838 | 6667.293 | 7230.529 | 8578.359 | 6155.219 | 5647.129 | 5253.963 | 7037.273 | 5721.223 | 3434.168 | 3514.303 | 4393.268 | 3492.268 | 5694.194 | 4541.974 | 3013.854 | 1770.639 | 1770.639
Base IC Surplus | 4472.11 | 5157.295 | 5594.225 | 6057.665 | 5725.428 | 6095.918 | 6655.059 | 9063.779 | 10496.799 | 8353.809 | 8425.788 | 8901.368 | 8275.348 | 9676.838 | 10317.293 | 10880.529 | 12228.359 | 9805.219 | 9297.129 | 8903.963 | 10687.273 | 9371.223 | 7084.168 | 6789.303 | 7293.268 | 6442.268 | 8644.194 | 7441.974 | 5913.854 | 4670.639 | 4670.639
Max IC Surplus | 5498.8542 | 6184.0392 | 6376.7831 | 6840.2231 | 6507.9861 | 6878.4761 | 7737.6171 | 9968.4302 | 11823.5432 | 9680.5532 | 9752.5322 | 10228.1122 | 9602.0922 | 11003.5822 | 11644.0372 | 12207.2732 | 13555.1032 | 11131.9632 | 10623.8732 | 10230.7072 | 12014.0172 | 10697.9672 | 8410.9122 | 7993.9542 | 8375.8261 | 7474.8261 | 9670.9382 | 8524.5321 | 6996.4121 | 5753.1971 | 5753.1971
updated:26-03-2021
IC outages |  | 15W20 | 16W20 | 17W20 | 18W20 | 19W20 | 20W20 | 21W20 | 22W20 | 23W20 | 24W20 | 25W20 | 26W20 | 27W20 | 28W20 | 29W20 | 30W20 | 31W20 | 32W20 | 33W20 | 34W20 | 35W20 | 36W20 | 37W20 | 38W20 | 39W20 | 40W20 | 41W20 | 42W20 | 43W20
I/C Capacity EW MW |  | 500 | 500 | 500 | 500 | 500 | 500 | 500 | 500 | 500 | 500 | 500 | 500 | 500 | 500 | 500 | 500 | 500 | 500 | 500 | 0 | 500 | 500 | 500 | 500 | 500 | 500 | 500 | 500 | 500
I/C Capacity IFA MW |  | 1000 | 2000 | 2000 | 2000 | 2000 | 2000 | 2000 | 2000 | 2000 | 2000 | 2000 | 2000 | 2000 | 2000 | 2000 | 2000 | 2000 | 2000 | 2000 | 2000 | 2000 | 2000 | 2000 | 2000 | 1000 | 1000 | 1000 | 1000 | 2000
I/C Capacity Britned MW |  | 1000 | 1000 | 1000 | 1000 | 1000 | 1000 | 1000 | 1000 | 1000 | 1000 | 1000 | 1000 | 1000 | 1000 | 1000 | 1000 | 1000 | 1000 | 1000 | 1000 | 1000 | 1000 | 1000 | 1000 | 1000 | 1000 | 1000 | 1000 | 1000
I/C Capacity Moyle MW |  | 500 | 500 | 500 | 500 | 500 | 500 | 500 | 500 | 500 | 500 | 500 | 500 | 500 | 500 | 500 | 500 | 500 | 500 | 500 | 500 | 500 | 500 | 500 | 500 | 500 | 500 | 500 | 500 | 500
I/C Capacity Nemo MW |  | 1020 | 1020 | 1020 | 1020 | 1020 | 1020 | 1020 | 1020 | 1020 | 1020 | 1020 | 1020 | 1020 | 1020 | 1020 | 1020 | 1020 | 1020 | 1020 | 1020 | 1020 | 1020 | 1020 | 1020 | 1020 | 1020 | 1020 | 1020 | 1020
|  | France | Britned | Moyle | EWIC | Nemo
IC breakdown rates |  | 2021-04-12: 0.99419; 2021-04-19: 1; 2021-04-26: 0.99684; 2021-05-03: 0.9814
Base IC LF |  | 2021-04-12: 0.75; 2021-04-19: 0.7; 2021-04-26: 1; 2021-05-03: 1; 2021-05-10: 0.7

## Figure 10
Figure 10: Forecast generation and minimum demand scenarios by week, summer 2021
Week Number | 14W21 | 15W21 | 16W21 | 17W21 | 18W21 | 19W21 | 20W21 | 21W21 | 22W21 | 23W21 | 24W21 | 25W21 | 26W21 | 27W21 | 28W21 | 29W21 | 30W21 | 31W21 | 32W21 | 33W21 | 34W21 | 35W21 | 36W21 | 37W21 | 38W21 | 39W21 | 40W21 | 41W21 | 42W21 | 43W21
Date of min | 11/04/2021 | 18/04/2021 | 25/04/2021 | 02/05/2021 | 09/05/2021 | 16/05/2021 | 23/05/2021 | 30/05/2021 | 06/06/2021 | 13/06/2021 | 20/06/2021 | 27/06/2021 | 04/07/2021 | 11/07/2021 | 18/07/2021 | 25/07/2021 | 01/08/2021 | 08/08/2021 | 15/08/2021 | 22/08/2021 | 29/08/2021 | 05/09/2021 | 12/09/2021 | 19/09/2021 | 26/09/2021 | 03/10/2021 | 10/10/2021 | 17/10/2021 | 24/10/2021 | 31/10/2021
W/C Date | 5 Apr | 2021-04-12 | 2021-04-19 | 2021-04-26 | 2021-05-03 | 2021-05-10 | 2021-05-17 | 2021-05-24 | 2021-05-31 | 2021-06-07 | 2021-06-14 | 2021-06-21 | 2021-06-28 | 2021-07-05 | 2021-07-12 | 2021-07-19 | 2021-07-26 | 2021-08-02 | 2021-08-09 | 2021-08-16 | 2021-08-23 | 2021-08-30 | 2021-09-06 | 2021-09-13 | 2021-09-20 | 2021-09-27 | 2021-10-04 | 2021-10-11 | 2021-10-18 | 2021-10-25
Minimum demand | 20206 | 19813 | 18712 | 18467 | 18224 | 17854 | 17347 | 16945 | 17173 | 16976 | 16795 | 16727 | 16586 | 16663 | 16672 | 16662 | 16689 | 16668 | 16712 | 16821 | 16278 | 16899 | 16975 | 17133 | 17370 | 17526 | 17807 | 18326 | 18695 | 19173
Minimum demand inc. pumping | 21906 | 21513 | 20412 | 20167 | 19924 | 19554 | 19047 | 18645 | 18873 | 18676 | 18495 | 18427 | 18286 | 18363 | 18372 | 18362 | 18389 | 18368 | 18412 | 18521 | 17978 | 18599 | 18675 | 18833 | 19070 | 19226 | 19507 | 20026 | 20395 | 20873
Plant total providing requlating reserve | 2400 | 2400 | 2400 | 2400 | 2400 | 2400 | 2400 | 2400 | 2400 | 2400 | 2400 | 2400 | 2400 | 2400 | 2400 | 2400 | 2400 | 2400 | 2400 | 2400 | 2400 | 2400 | 2400 | 2400 | 2400 | 2400 | 2400 | 2400 | 2400 | 2400
Nuclear | 5348.6 | 6064.88 | 5717.08 | 5123 | 4165.14 | 5032.76 | 4968.84 | 5710.5 | 7150.58 | 6903.36 | 7424.12 | 7478.64 | 7869.68 | 8061.44 | 7371.48 | 7459.84 | 8431.8 | 8616.98 | 7529.4 | 7332 | 7615.88 | 7615.88 | 7098.88 | 6314.92 | 7012.4 | 6501.04 | 7270.9 | 7287.82 | 7406.26 | 7789.78
Inflexible wind | 2436.6078 | 2436.6078 | 2436.6078 | 2436.6078 | 2436.6078 | 2436.6078 | 2436.6078 | 2436.6078 | 2436.6078 | 2436.6078 | 2436.6078 | 2436.6078 | 2436.6078 | 2436.6078 | 2436.6078 | 2436.6078 | 2436.6078 | 2436.6078 | 2436.6078 | 2436.6078 | 2436.6078 | 2436.6078 | 2436.6078 | 2436.6078 | 2436.6078 | 2436.6078 | 2436.6078 | 2436.6078 | 2436.6078 | 2436.6078
Inflexible hydro | 99.5 | 99.5 | 99.5 | 99.5 | 99.5 | 99.5 | 99.5 | 99.5 | 99.5 | 99.5 | 99.5 | 99.5 | 99.5 | 99.5 | 99.5 | 99.5 | 99.5 | 99.5 | 99.5 | 99.5 | 99.5 | 99.5 | 99.5 | 99.5 | 99.5 | 99.5 | 99.5 | 99.5 | 99.5 | 99.5
Inflexible BMUs (eg CHP) | 199.6642 | 263.8273 | 253.236 | 279.9836 | 99.0339 | 154.6809 | 239.7178 | 300.8598 | 339.8355 | 356.1789 | 346.5696 | 344.4635 | 343.2993 | 345.5958 | 7.5 | 7.5 | 327.5 | 327.5 | 327.5 | 327.5 | 327.5 | 327.5 | 327.5 | 327.5 | 327.5 | 162.5 | 327.5 | 327.5 | 327.5 | 327.5
I/C imports after trades | 3000 | 3000 | 3000 | 3000 | 3000 | 3000 | 3000 | 3000 | 3000 | 3000 | 3000 | 3000 | 3000 | 3000 | 3000 | 3000 | 3000 | 3000 | 3000 | 3000 | 3000 | 3000 | 3000 | 3000 | 3000 | 3000 | 3000 | 3000 | 3000 | 3000
Plant providing voltage support | 2000 | 2000 | 2000 | 2000 | 2000 | 2000 | 2000 | 2000 | 2000 | 2000 | 2000 | 2000 | 2000 | 2000 | 2000 | 2000 | 2000 | 2000 | 2000 | 2000 | 2000 | 2000 | 2000 | 2000 | 2000 | 2000 | 2000 | 2000 | 2000 | 3000
Flexible wind | 4438.0149 | 4438.0149 | 4438.0149 | 4438.0149 | 4438.0149 | 4438.0149 | 4438.0149 | 4438.0149 | 4438.0149 | 4438.0149 | 4438.0149 | 4438.0149 | 4438.0149 | 4438.0149 | 4438.0149 | 4438.0149 | 4438.0149 | 4438.0149 | 4438.0149 | 4438.0149 | 4438.0149 | 4438.0149 | 4438.0149 | 4438.0149 | 4438.0149 | 4438.0149 | 4438.0149 | 4438.0149 | 4438.0149 | 4438.0149
Updated: 26/03/2021

## Europe&interconnected market
Europe and interconnected markets
Europe and interconnected markets | Figure 11: Current and planned interconnectors ahead of summer 2021 | Figure 11
| Figure 12: Summer 2021 electricity baseload forward prices | Figure 12
| Figure 13: Day ahead baseload prices during summer 2020 | Figure 13
| Figure 14: Proportion of import and export for continental and Irish interconnectors in summer 2020 | Figure 14

## Figure 11
Figure 11: Current and planned interconnectors ahead of summer 2021
ElecLink
(1GW)
IFA
(2GW)
IFA2
(1GW)
Nemo Link
(1GW)
BritNed
(1GW)
Moyle
(0.5GW)
EWIC
(0.5GW)
Ireland
N. Ireland
France
Belgium
Netherlands
Norway
North Sea Link
(1.4GW, end 2021)

## Figure 12
Figure 12: Summer 2021 electricity baseload forward prices
Date | French summer baseload | Dutch summer baseload | UK summer baseload | Belgian summer baseload
2021-03-24 | 41.18 | 44.5 | 55.9 | 40.1581
2021-03-23 | 42.19 | 44.21 | 55.75 | 40.0191
2021-03-22 | 41.88 | 44.1 | 55 | 40.3169
2021-03-19 | 42.07 | 42.64 | 54.1 | 38.8585
2021-03-18 | 40.32 | 45.02 | 54.45 | 39.8027
2021-03-17 | 42.46 | 44.47 | 54.4 | 39.4438
2021-03-16 | 41.89 | 43.18 | 54 | 39.0632
2021-03-15 | 40.61 | 44 | 55.5 | 40.3825
2021-03-12 | 41.43 | 43.17 | 56.4 | 40.4303
2021-03-11 | 41.62 | 43.11 | 55.5 | 39.445
2021-03-10 | 40.45 | 42.61 | 54.5 | 39.2086
2021-03-09 | 40.29 | 42.23 | 52.6 | 37.9197
2021-03-08 | 39.79 | 39.88 | 52 | 36.9187
2021-03-05 | 37.78 | 40.84 | 52 | 36.8105
2021-03-04 | 38.69 | 38.5 | 50 | 35.8244
2021-03-03 | 36.67 | 39.37 | 49.2 | 35.5525
2021-03-02 | 36.52 | 39.26 | 50.5 | 36.0013
2021-03-01 | 36.5 | 39.19 | 50.25 | 36.0088
2021-02-26 | 36.9 | 39.45 | 49.7 | 36.1837
2021-02-25 | 36.73 | 40.16 | 50.35 | 36.9473
2021-02-24 | 37.34 | 41.16 | 51 | 36.7911
2021-02-23 | 38.32 | 40.43 | 49.8 | 36.532
2021-02-22 | 37.84 | 39.57 | 52 | 36.3818
2021-02-19 | 37.15 | 41.16 | 51 | 37.8503
2021-02-18 | 38.31 | 43.2 | 52 | 37.7567
2021-02-17 | 41.71 | 43.93 | 54.55 | 38.1457
2021-02-16 | 41.63 | 44.3 | 53.75 | 38.4837
2021-02-15 | 41.51 | 44.27 | 54.15 | 39.1668
2021-02-12 | 41.2 | 43.17 | 53.275 | 39.9817
2021-02-04 | 40.28 | 42.03 | 51.125 | 39.5632
2021-02-03 | 39.71 | 42.18 | 51.825 | 39.2326
2021-02-02 | 38.47 | 41.22 | 51.35 | 38.6824
2021-02-01 | 37.91 | 41.48 | 50.35 | 37.9478
2021-01-29 | 38.59 | 41.78 | 51.85 | 39.263
2021-01-28 | 39.75 | 42.14 | 52.35 | 39.5224
2021-01-27 | 38.86 | 41.02 | 51.275 | 38.1744
2021-01-26 | 39.26 | 40.68 | 51.45 | 38.3293
2021-01-25 | 41.09 | 41.93 | 51.65 | 39.8031
2021-01-22 | 40.52 | 42.69 | 53.125 | 40.4627
2021-01-21 | 39.83 | 41.83 | 51.725 | 39.7248
2021-01-20 | 39.76 | 42.78 | 51.5 | 39.657
2021-01-19 | 39.12 | 41.19 | 51.125 | 39.2098
2021-01-18 | 37.56 | 40.1 | 50.25 | 38.246
2021-01-15 | 40.13 | 41.69 | 50.45 | 38.7442
2021-01-14 | 41.67 | 42.44 | 52 | 40.2592
2021-01-13 | 41.56 | 43.43 | 52.325 | 41.1505
2021-01-12 | 43.34 | 44.95 | 54.525 | 42.8582
2021-01-11 | 41.83 | 43.72 | 53.95 | 41.4529
2021-01-08 | 41.38 | 43 | 53.1 | 41.0869
2021-01-07 | 42.55 | 42.55 | 52.5 | 40.5933
2021-01-06 | 39.69 | 41.22 | 50.625 | 39.1651
2021-01-05 | 39.38 | 42.86 | 50.85 | 39.4154
2021-01-04 | 41.14 | 42.99 | 52.85 | 40.8587
2020-12-31 | 39.76 | 41.33 | 51.4 | 39.6222
2020-12-30 | 39.48 | 41.66 | 51.05 | 39.6539
2020-12-29 | 44.46 | 41.88 | 51.6 | 39.767
2020-12-28 | 39.14 | 41.69 | 49.475 | 40.458
2020-12-24 | 38.83 | 40.36 | 49.525 | 38.5954
2020-12-23 | 37.56 | 39.42 | 49.55 | 38.7656
2020-12-22 | 36.92 | 38.48 | 48.4 | 38.8375
2020-12-21 | 36.98 | 38.41 | 47.3 | 37.6012
2020-12-18 | 37.62 | 38.56 | 47.425 | 36.7463
2020-12-17 | 38.8 | 39.48 | 47.35 | 36.9872
2020-12-16 | 38.75 | 40.11 | 48.725 | 37.8656
2020-12-15 | 36.97 | 39.8 | 47.8 | 38.4724
2020-12-14 | 36.88 | 38.57 | 45.8 | 38.4543
2020-12-11 | 36.48 | 37.97 | 46.425 | 37.2388
2020-12-10 | 35.5 | 36.52 | 44.4 | 36.8608
2020-12-09 | 35.54 | 36.58 | 43.975 | 36.0246
2020-12-08 | 36.96 | 36.86 | 44.25 | 35.6061
2020-12-07 | 34.4 | 37 | 44.75 | 35.5792
2020-12-04 | 34.6 | 36.03 | 43.75 | 35.4468
2020-12-03 | 36.94 | 36.55 | 44.9 | 34.8268
2020-12-02 | 34.73 | 36.94 | 44.875 | 35.2854
2020-12-01 | 33.89 | 36.21 | 44.675 | 35.0597
2020-11-30 | 32.38 | 35.74 | 43.75 | 34.7161
2020-11-27 | 34.98 | 35.15 | 43.05 | 33.9657
2020-11-26 | 33.28 | 35.35 | 42.825 | 33.1403
2020-11-25 | 33.67 | 33.81 | 42.575 | 33.0934
2020-11-24 | 32.99 | 33.8 | 42.675 | 32.1371
2020-11-23 | 33.92 | 33.34 | 40.625 | 31.3771
2020-11-20 | 33.67 | 34.46 | 41.85 | 30.8429
2020-11-19 | 32.38 | 34.4 | 42.625 | 31.43
2020-11-18 | 34.23 | 35.09 | 42.95 | 32.1506
2020-11-17 | 33.45 | 34.34 | 44.375 | 32.1113
2020-11-16 | 34.14 | 34.41 | 43.375 | 32.4509
2020-11-13 | 33.04 | 34.33 | 42.15 | 31.918
2020-11-12 | 33.49 | 34.51 | 42.8 | 31.7707
2020-11-11 | 33.16 | 34.67 | 43 | 32.337
2020-11-10 | 33.42 | 34.28 | 43.5 | 31.5783
2020-11-09 | 34.7 | 34.01 | 42.425 | 32.3037
2020-11-06 | 34.57 | 33.31 | 43.575 | 31.956
2020-11-05 | 30.91 | 33.13 | 42.725 | 32.0753
2020-11-04 | 30.91 | 32.57 | 41.45 | 30.8897

## Figure 13
Figure 13: Day ahead baseload prices during summer 2020
Date | Belgian summer baseload | French summer baseload | Dutch summer baseload | UK summer baseload
2020-10-23 | 37.2606 | 27.04 | 29.22 | 46.75
2020-10-22 | 41.9868 | 42.16 | 31.14 | 46.75
2020-10-21 | 37.8962 | 39.03 | 31.59 | 45.1
2020-10-20 | 35.3285 | 35.05 | 32.22 | 44.5
2020-10-19 | 36.3933 | 35.85 | 32.35 | 41.4
2020-10-16 | 39.4594 | 38.08 | 30.38 | 47.5
2020-10-15 | 44.5943 | 44.35 | 30.6 | 57
2020-10-14 | 42.8778 | 41.98 | 32.95 | 50.25
2020-10-13 | 39.3523 | 41.43 | 33.28 | 45.75
2020-10-12 | 45.2854 | 44.3 | 32.41 | 46
2020-10-09 | 46.1028 | 38.82 | 38.37 | 43.6
2020-10-08 | 41.822 | 38.38 | 38.16 | 45.35
2020-10-07 | 35.2914 | 33.49 | 38.73 | 44.75
2020-10-06 | 36.3835 | 35.47 | 37.65 | 40.1
2020-10-05 | 33.7512 | 32.47 | 38.6 | 44.25
2020-10-02 | 35.6334 | 27.19 | 32.4 | 43.5
2020-10-01 | 38.4861 | 37.35 | 33.7 | 43.5
2020-09-30 | 43.5928 | 40.86 | 32.41 | 51
2020-09-29 | 45.6371 | 46.34 | 33.65 | 44.3
2020-09-28 | 50.0907 | 49.65 | 33.51 | 52.5
2020-09-25 | 44.5857 | 31.1 | 36.95 | 40.5
2020-09-24 | 36.3878 | 37.5 | 35.26 | 40.5
2020-09-23 | 28.3831 | 39.14 | 35.71 | 42.9
2020-09-22 | 39.533 | 45.77 | 34.5 | 47.4
2020-09-21 | 51.7254 | 53.24 | 34.19 | 44.25
2020-09-18 | 50.0137 | 36.42 | 36.65 | 39
2020-09-17 | 39.2443 | 43.17 | 36.78 | 43.75
2020-09-16 | 41.8755 | 46.5 | 39.66 | 47.1
2020-09-15 | 51.4928 | 54.93 | 39.18 | 49.5
2020-09-14 | 56.7082 | 62.25 | 39.66 | 58
2020-09-11 | 45.9217 | 36.7 | 39.34 | 41
2020-09-10 | 41.1184 | 45.52 | 39.47 | 41
2020-09-09 | 45.4876 | 46.72 | 37.19 | 42.05
2020-09-08 | 40.2498 | 44.31 | 37.66 | 42.5
2020-09-07 | 40.0278 | 42.16 | 37.67 | 42
2020-09-04 | 38.6258 | 32.84 | 33.28 | 39
2020-09-03 | 38.5569 | 40.6 | 33.68 | 40.25
2020-09-02 | 37.074 | 42 | 34.45 | 40
2020-09-01 | 45.8348 | 46.34 | 33.42 | 44
2020-08-28 | 42.1198 | 33.45 | 39.07 | 37
2020-08-27 | 36.6661 | 39.37 | 37.58 | 41
2020-08-26 | 43.9304 | 44.32 | 36.35 | 53.5
2020-08-25 | 25.6664 | 33.3 | 32.85 | 40.5
2020-08-24 | 34.0827 | 34.31 | 31.6 | 36
2020-08-21 | 36.1869 | 23.86 | 28.36 | 29
2020-08-20 | 30.1666 | 30.34 | 28.67 | 32.5
2020-08-19 | 34.2806 | 31.22 | 29.55 | 34.25
2020-08-18 | 34.7999 | 34.81 | 29.58 | 36.9
2020-08-17 | 37.8273 | 36.46 | 29.44 | 38.7
2020-08-14 | 36.298 | 28.48 | 27.62 | 36.1
2020-08-13 | 36.6151 | 34.78 | 28.91 | 36.1
2020-08-12 | 36.6151 | 35.44 | 26.44 | 36.75
2020-08-11 | 38.6899 | 36.64 | 29.45 | 40
2020-08-10 | 36.1928 | 36.38 | 29.19 | 37.5
2020-08-07 | 34.447 | 30 | 31.49 | 33.5
2020-08-06 | 32.1751 | 34.31 | 31.82 | 34.25
2020-08-05 | 30.0081 | 33.92 | 31.66 | 34.65
2020-08-04 | 25.1893 | 29.97 | 31.55 | 30
2020-08-03 | 30.2935 | 31.49 | 32.84 | 30.5
2020-07-31 | 26.0482 | 28.8 | 30.24 | 30
2020-07-30 | 30.8826 | 37.96 | 30.05 | 31.45
2020-07-29 | 28.5792 | 36.07 | 27 | 32.4
2020-07-28 | 24.8754 | 33.53 | 25.83 | 30.9
2020-07-27 | 19.6293 | 30.11 | 25.09 | 26.66
2020-07-24 | 26.8426 | 25.94 | 26.16 | 28.75
2020-07-23 | 27.2851 | 32.37 | 26.99 | 31
2020-07-22 | 28.9057 | 34.99 | 26.13 | 30.65
2020-07-21 | 27.9001 | 34.12 | 24.9 | 30.45
2020-07-20 | 31.0719 | 32.42 | 26.22 | 31.75
2020-07-17 | 30.7314 | 27.14 | 29.69 | 29.25
2020-07-16 | 33.7262 | 34.44 | 28.55 | 31.5
2020-07-15 | 35.7952 | 36.07 | 29.91 | 32
2020-07-14 | 37.2239 | 34.76 | 29.99 | 32.3
2020-07-13 | 32.1593 | 29.74 | 31.54 | 30.75
2020-07-10 | 30.6351 | 25.55 | 29.76 | 31.75
2020-07-09 | 32.0341 | 34.03 | 31.34 | 31.75
2020-07-08 | 37.041 | 36.88 | 32.83 | 33.1
2020-07-07 | 36.7202 | 36.85 | 33.71 | 34.55
2020-07-06 | 28.0735 | 32.01 | 31.47 | 32.1
2020-07-03 | 24.8895 | 19.38 | 25.92 | 28
2020-07-02 | 29.9604 | 32.13 | 26.58 | 30.5
2020-07-01 | 34.2731 | 34.29 | 27.07 | 32.25
2020-06-30 | 30.5715 | 33.15 | 27.47 | 32
2020-06-29 | 22.4565 | 30.17 | 27.65 | 27.25
2020-06-26 | 25.4638 | 25.42 | 23.69 | 30
2020-06-25 | 30.0642 | 32.32 | 25.31 | 30.9
2020-06-24 | 30.242 | 32.48 | 25.82 | 31
2020-06-23 | 32.1694 | 32.08 | 26.2 | 30.75
2020-06-22 | 29.5097 | 27.35 | 24.85 | 29.5
2020-06-19 | 27.6018 | 20.59 | 28.51 | 29.05
2020-06-18 | 27.088 | 27.06 | 27.87 | 27.8
2020-06-17 | 28.0158 | 28.21 | 26.42 | 29.25
2020-06-16 | 29.7138 | 30.2 | 26.4 | 29.6
2020-06-15 | 30.48 | 30.54 | 25.15 | 31.5
2020-06-12 | 26.218 | 18.33 | 27.18 | 25.75
2020-06-11 | 19.3232 | 19.21 | 26.77 | 25.75
2020-06-10 | 24.2818 | 22.91 | 26.38 | 25.4
2020-06-09 | 27.9982 | 26.35 | 25.9 | 28.6
2020-06-08 | 30.0401 | 26.9 | 26.9 | 30.75
2020-06-05 | 22.6808 | 7.57 | 23.6 | 13.5
2020-06-04 | 17.9872 | 17.44 | 22.79 | 22.75
2020-06-03 | 19.169 | 18.74 | 21.19 | 26.8
2020-06-02 | 21.3107 | 21.39 | 19.16 | 24.6
2020-06-01 | 17.6229 | 16.52 | 17.41 | 25.55
2020-05-29 | 16.9896 | 11.26 | 14.19 | 21.25
2020-05-28 | 16.918 | 15.94 | 14.6 | 23.75
2020-05-27 | 16.4781 | 15.47 | 15.47 | 25.5
2020-05-26 | 17.0773 | 16.02 | 15.35 | 26.9
2020-05-22 | 12.1624 | 7.61 | 20.36 | -20
2020-05-21 | 11.9613 | 13.21 | 19.48 | 10.5
2020-05-20 | 15.4962 | 15.03 | 19.75 | 24.4
2020-05-19 | 19.7001 | 17.84 | 19.76 | 25.6
2020-05-18 | 17.7241 | 16.79 | 19.93 | 25.25
2020-05-15 | 17.9304 | 14.71 | 17.17 | 25
2020-05-14 | 17.2704 | 16.57 | 17.02 | 25.9
2020-05-13 | 17.4619 | 16.37 | 17.17 | 26.25
2020-05-12 | 20.0688 | 19.86 | 17.43 | 27
2020-05-11 | 17.962 | 18.39 | 17.42 | 26.5
2020-05-07 | 18.6289 | 15.75 | 15.75 | 29
2020-05-06 | 18.5849 | 17.49 | 16.18 | 26.1
2020-05-05 | 18.0291 | 17.21 | 16.16 | 26.4
2020-05-04 | 16.2509 | 15.78 | 15.78 | 24
2020-05-01 | 19.9912 | 10.76 | 18.31 | 24.1
2020-04-30 | 19.9774 | 5.22 | 17.86 | 24.1
2020-04-29 | 12.0045 | 7.85 | 16.31 | 24.5
2020-04-28 | 18.4717 | 14.69 | 16.12 | 24.9
2020-04-27 | 18.1501 | 15.79 | 15.92 | 26.5
2020-04-24 | 17.9382 | 13.3 | 15.75 | 24.25
2020-04-23 | 15.725 | 14 | 17.72 | 25.75
2020-04-22 | 16.4323 | 13.18 | 15.16 | 22.75
2020-04-21 | 6.8505 | 9.06 | 15.6 | 15
2020-04-20 | -10.2139 | 6.54 | 16.13 | 10
2020-04-17 | 9.9234 | 11.65 | 15.65 | 22.55
2020-04-16 | 14.8122 | 11.98 | 15.9 | 22.55
2020-04-15 | 17.4338 | 11.75 | 15.89 | 27
2020-04-14 | 15.9962 | 11.74 | 16.96 | 28
2020-04-09 | 16.5643 | 12.52 | 15.72 | 26
2020-04-08 | 16.6389 | 12.92 | 14.71 | 28.75
2020-04-07 | 17.4193 | 13.03 | 15.45 | 29.75
2020-04-06 | 15.4036 | 12.95 | 14.04 | 27.5
2020-04-03 | 11.6822 | 11.91 | 12.13 | 26.5
2020-04-02 | 19.0773 | 18.63 | 12.49 | 29.25
2020-04-01 | 18.7489 | 18.29 | 11.9 | 23.5
2020-03-31 | 19.8886 | 19.47 | 12.03 | 28.5
2020-03-30 | 21.3371 | 20.68 | 12.9 | 29

## Figure 14
Figure 14: Proportion of import and export for continental and Irish interconnectors in summer 2020
|  | Import | Floating | Export
Daytime | IFA | 0.748 | 0 | 0.252
| Britned | 0.8 | 0.033 | 0.167
| Moyle | 0.458 | 0.004 | 0.537
| EWIC | 0.456 | 0.193 | 0.35
| Nemo | 0.868 | 0.014 | 0.118
Overnight | IFA | 0.73 | 0 | 0.269
| Britned | 0.676 | 0.063 | 0.261
| Moyle | 0.655 | 0 | 0.345
| EWIC | 0.536 | 0.269 | 0.195
| Nemo | 0.742 | 0.033 | 0.225
Peak | IFA | 0.834 | 0 | 0.166
| Britned | 0.804 | 0.037 | 0.159
| Moyle | 0.586 | 0 | 0.414
| EWIC | 0.551 | 0.287 | 0.162
| Nemo | 0.842 | 0.014 | 0.144

## Operational View
Operational View
Operational View | Figure 15: ALoMCP programme impact on volume of generation at risk of disconnection by vector shift protection and volume at risk of disconnection due to RoCoF protection being triggered | Figure 15

## Figure 15
Figure 15: ALoMCP programme impact on volume of generation at risk of disconnection by vector shift protection and volume at risk of disconnection due to RoCoF protection being triggered
Date | Vector Shift at risk | Vector Shift at risk without ALoMCP | RoCoF at risk | RoCoF at risk without ALoMCP
2020-04-01 | 100 | 100 | 100 | 100
2020-06-17 | 81.0359 | 100 | 94.5665 | 100
2020-07-13 | 76.8588 | 100 | 93.8728 | 100
2020-08-11 | 72.5982 | 100 | 93.2948 | 100
2020-09-11 | 63.6591 | 100 | 91.0983 | 100
2020-12-10 | 54.8872 | 100 | 87.6301 | 100
2021-01-04 | 51.6291 | 100 | 84.8555 | 100

## Assumptions & further data
Assumptions and additional data
| BM reports website: | https://www.bmreports.com/
Assumptions
All demand figures shown in our operational view are normalised transmission system demands unless otherwise stated – based on national demand plus a station load of 500 MW, and interconnector exports. We have assumed 750 MW of export to Ireland during peak demand periods. The IFA, IFA2, Nemo and Britned interconnectors are treated as generation. Underlying demand where quoted is corrected for the impact of the weather and where appropriate day of the week.
We have assumed a real time reserve requirement of 1.5 GW for each week of our analysis (shown in figure 9)
Underlying demand is corrected for the impact of weather and day of week. We forecast demand normalised demand using long term trends to estimate underlying demand with a 30 - year average. This has been done with weekly resolution.
Load factors are used to determine how much inflexible generation is likely to be available at different times, for example during periods of low demand. These are based on historic availability over previous minimum demand periods. We also apply a load factor to interconnectors. These are based on the price differential between Europe and GB, plus a reasonable number of trades it would take to resolve RoCoF issues.
Breakdown rates for generation over the summer are calculated using historic summer breakdown rates. These are taken from a units output against capacity, for demand peaks higher than the 80th percentile, for the last 3 years. This excludes planned outages notified to the ESO. For wind, a median load factor is calculated, meaning that there is a 50% chance of wind being higher or lower than this.
Electricity interconnector scenarios referred to in the document are as follows:
No continental imports scenario: 750 MW export to Ireland, no imports from Britned, IFA, IFA2 or Nemo. (net import -750 MW)
Base imports scenario: 750 MW export to Ireland, 3600 MW total imports from Britned, IFA, IFA2 or Nemo. Net imports 2850 MW
High imports scenario: 750 MW export to Ireland, 5000 total imports from Britned, IFA, IFA2 or Nemo. Net imports 4250 MW.
Further data
Electricity: Much of our electricity data is based on availability data provided to us by generators known as Operational Code (OC2) data. You can access the latest OC2 data, published each Friday at our BM reports website. Note data on the BM reports website does not include interconnector imports / exports and is largely unadjusted (i.e. does not include derating or breakdowns – with the exception of wind where this is accounted for via the assumed load factor).
Demands published in Summer Outlook 2021 are based on March 2021 data. Demand forecasts are also regularly updated throughout the year and can be accessed at the BM reports website. The System Operator Notification Reporting system (SONAR) provides real time operational information such as changes to generation operational parameters or instructions issued by the control room. These can be viewed at the SONAR website.

## Gen running order
Period | Biomass | Fossil Gas | Fossil Hard Coal | Fossil Oil | Hydro Pumped Storage | Hydro Run-of-river and poundage | Nuclear | Other | Solar | Wind Offshore | Wind Onshore
0:30 | 2926 | 10980 | 0 | 0 | 0 | 276 | 5292 | 129 | 0 | 1596.588 | 1269.318
1:00 | 2931 | 9872 | 0 | 0 | 0 | 275 | 5302 | 115 | 0 | 1810.103 | 1294.85
1:30 | 2948 | 9621 | 0 | 0 | 0 | 259 | 5303 | 119 | 0 | 2052.231 | 1331.169
2:00 | 2950 | 9107 | 0 | 0 | 0 | 255 | 5306 | 119 | 0 | 2288.147 | 1335.88
2:30 | 2950 | 9005 | 0 | 0 | 0 | 253 | 5308 | 118 | 0 | 2730.677 | 1372.959
3:00 | 2896 | 8367 | 0 | 0 | 0 | 253 | 5313 | 125 | 0 | 2973.677 | 1022.314
3:30 | 2828 | 8527 | 0 | 0 | 0 | 236 | 5314 | 118 | 0 | 3339.413 | 1349.269
4:00 | 2879 | 8170 | 0 | 0 | 0 | 231 | 5316 | 134 | 0 | 3615.537 | 1329.102
4:30 | 2970 | 7939 | 0 | 0 | 0 | 231 | 5316 | 116 | 0 | 3765.909 | 1345.189
5:00 | 2968 | 8162 | 0 | 0 | 0 | 242 | 5320 | 121 | 0 | 3711.035 | 1364.069
5:30 | 2971 | 7744 | 0 | 0 | 0 | 257 | 5322 | 122 | 2 | 3714.11 | 1373.975
6:00 | 2956 | 8259 | 0 | 0 | 0 | 263 | 5325 | 123 | 37 | 3866.572 | 1382.65
6:30 | 2959 | 9408 | 0 | 0 | 0 | 305 | 5324 | 138 | 158 | 3964.002 | 1359.092
7:00 | 2970 | 10522 | 0 | 0 | 74 | 321 | 5314 | 121 | 335 | 4355.778 | 1325.174
7:30 | 2964 | 12239 | 0 | 0 | 0 | 349 | 5314 | 132 | 545 | 4355.691 | 1201.873
8:00 | 2971 | 13507 | 0 | 0 | 42 | 348 | 5310 | 123 | 799 | 4565.751 | 1156.889
8:30 | 2972 | 14801 | 0 | 0 | 150 | 339 | 5308 | 192 | 1120 | 4687.272 | 1106.771
9:00 | 2954 | 16119 | 0 | 0 | 4 | 396 | 5310 | 129 | 1760 | 4268.416 | 951.435
9:30 | 2935 | 16593 | 0 | 0 | 0 | 505 | 5312 | 97 | 2120 | 3958.519 | 931.885
10:00 | 2945 | 16914 | 0 | 0 | 0 | 510 | 5305 | 111 | 2570 | 3782.263 | 913.701
10:30 | 2937 | 17066 | 0 | 0 | 18 | 497 | 5310 | 133 | 2910 | 3556.949 | 908.127
11:00 | 2895 | 17451 | 0 | 0 | 0 | 494 | 5329 | 153 | 3060 | 3336.15 | 902.16
11:30 | 2828 | 18070 | 0 | 0 | 210 | 459 | 5314 | 175 | 3040 | 3307.908 | 909.133
12:00 | 2758 | 18769 | 0 | 0 | 56 | 431 | 5315 | 137 | 2770 | 3089.135 | 914.161
12:30 | 2831 | 19158 | 0 | 0 | 8 | 446 | 5313 | 146 | 2680 | 3096.119 | 981.695
13:00 | 2832 | 19421 | 0 | 0 | 0 | 405 | 5319 | 122 | 2530 | 3146.395 | 965.301
13:30 | 2809 | 19638 | 0 | 0 | 38 | 299 | 5319 | 126 | 2550 | 3068.247 | 936.179
14:00 | 2791 | 19532 | 0 | 0 | 0 | 296 | 5322 | 114 | 2540 | 3058.967 | 886.854
14:30 | 2903 | 18980 | 0 | 0 | 0 | 267 | 5316 | 117 | 2330 | 2997.763 | 932.141
15:00 | 2732 | 19142 | 0 | 0 | 0 | 258 | 5311 | 119 | 2310 | 2884.666 | 1032.756
15:30 | 2554 | 19354 | 0 | 0 | 0 | 253 | 5315 | 123 | 2240 | 2889.153 | 1179.214
16:00 | 2548 | 19213 | 0 | 0 | 0 | 289 | 5320 | 125 | 1840 | 2718.14 | 1330.981
16:30 | 2556 | 19257 | 0 | 0 | 0 | 407 | 5322 | 137 | 1570 | 2734.775 | 1430.757
17:00 | 2643 | 19423 | 0 | 0 | 112 | 537 | 5323 | 150 | 1350 | 2704.362 | 1438.282
17:30 | 2942 | 19474 | 0 | 0 | 236 | 779 | 5331 | 155 | 1100 | 2847.483 | 1581.358
18:00 | 2954 | 19683 | 0 | 0 | 160 | 679 | 5329 | 195 | 842 | 2785.416 | 1436.582
18:30 | 2967 | 19194 | 0 | 0 | 578 | 513 | 5335 | 269 | 658 | 2513.036 | 1400.396
19:00 | 2976 | 18301 | 0 | 0 | 994 | 553 | 5332 | 175 | 481 | 2506.238 | 1380.424
19:30 | 2957 | 18795 | 0 | 0 | 408 | 552 | 5327 | 164 | 352 | 2310.81 | 1422.19
20:00 | 2961 | 18400 | 0 | 0 | 70 | 496 | 5328 | 147 | 186 | 1853.695 | 1455.002
20:30 | 2950 | 18420 | 0 | 0 | 54 | 461 | 5331 | 135 | 66 | 1689.372 | 1456.885
21:00 | 2957 | 18078 | 0 | 0 | 0 | 416 | 5326 | 135 | 9 | 1572.556 | 1428.775
21:30 | 2958 | 17987 | 0 | 0 | 54 | 329 | 5327 | 134 | 0 | 1411.017 | 1405.903
22:00 | 2958 | 17391 | 0 | 0 | 0 | 313 | 5330 | 133 | 0 | 1579.039 | 1419.592
22:30 | 2963 | 15918 | 0 | 0 | 76 | 268 | 5324 | 119 | 0 | 1595.771 | 1401.864
23:00 | 2970 | 14769 | 0 | 0 | 12 | 229 | 5323 | 120 | 1 | 1647.188 | 1424.603
23:30 | 2959 | 13270 | 0 | 0 | 88 | 226 | 5326 | 138 | 1 | 1719.03 | 1411.331
24:00 | 2960 | 12005 | 0 | 0 | 20 | 232 | 5320 | 133 | 1 | 1719.03 | 1411.331
Generation merit order
A generation merit order describes the sequence in which generators provide energy to the market at any given time. It is based on the energy price, minus the costs of production and carbon prices where applicable. The price at which energy can be sold varies throughout the day, depending on levels of demand and generation available. The most cost-efficient power stations typically feature first in the merit order, providing continuous output across the day. More expensive generators may respond to peaks in demand, when the electricity price will be higher.
The figure below shows the output of different types of generators over the course of a typical mid-summer day, based on July 2020 data. We expect generator output to follow a similar pattern in summer 2021.

## French Nuclear
French nuclear plants in outage (GW)
| 2017 summer actual | 2018 summer actual | 2019 summer actual | 2020 summer actual | Planned 2021
Apr | 17.4 | 18.3 | 9.61 | 20.7 | 14.14
May | 20.7 | 20.1 | 9.12 | 20.96 | 15.03
Jun | 23.1 | 21.5 | 13.515 | 21.85 | 8.58
Jul | 22.4 | 20.4 | 13.915 | 23.84 | 10.375
Aug | 21.9 | 26.1 | 16.545 | 24.33 | 9.49
Sep | 19.9 | 22 | 13.37 | 13.78 | 6.17
Oct | 24.2 | 21.1 | 16.525 | 10.72 | 3.92

## Breakdown rate
Power station type | Assumed Breakdown rate
Nuclear | 6%
Hydro generation | 14%
Coal | 11%
Biomass | 11%
Pumped storage | 6%
OCGT | 12%
CCGT | 13%
Wind* | 18%
updated:16/02/2021
*Wind at 18% of capacity

## Glossary
Term | Description
Active Notification System (ANS) | A system for sharing short notifications with the industry via text message or email.
Average cold spell (ACS) | ACS methodology takes into consideration people’s changing behaviour due to the variability in weather, e.g. more heating demand when it is colder and the variability in weather dependent distributed generation e.g. wind generation. These two elements combined have a significant effect on peak electricity demand.
Baseload electricity | A market product for a volume of energy across the whole day (the full 24hrs) or a running pattern of being on all the time for power sources that are inflexible and operate continuously, like nuclear.
Breakdown rates | Breakdown rates for generation over the summer are calculated using historic summer breakdown rates. These are taken from a units output against capacity, for demand peaks higher than the 80th percentile, for the last 3 years. This excludes planned outages notified to the ESO. For wind, a median load factor is calculated, meaning that there is a 50% chance of wind being higher or lower than this.
BritNed | BritNed Development Limited is a joint venture between Dutch TenneT and British National Grid that operates the electricity interconnector between Great Britain and the Netherlands. It is a bi-directional interconnector with a capacity of 1,000MW. You can find out more at www.britned.com
Capacity Market (CM) | The Capacity Market is designed to ensure security of electricity supply. It provides a payment for reliable sources of capacity, alongside their electricity revenues, ensuring they deliver energy when needed.
Carbon intensity | A calculation of how much carbon dioxide is emitted in different processes. It is usually expressed as the amount of carbon dioxide emitted per kilometre travelled, per unit of heat created or per kilowatt hour of electricity produced.
Clean dark spread | The revenue that a coal fired generation plant receives from selling electricity once fuel and carbon costs have been accounted for.
Clean spark spread | The revenue that a gas fired generation plant receives from selling electricity once fuel and carbon costs have been accounted for.
CMP264/265 | Changes to the Charging and Use of System Code (CUSC). These changes were phased in from 1 April 2018 and reduce the value of avoided network charges over Triad periods.
CO2 equivalent/kWh | The units ‘gCO2eq/kWh’ are grams of carbon dioxide equivalent per kilowatt-hour of electricity generated. Carbon dioxide is the most significant greenhouse gas (GHG). GHGs other than carbon dioxide, such as methane, are quantified as equivalent amounts of carbon dioxide. This is done by calculating their global warming potential relative to carbon dioxide over a specified timescale, usually 100 years
Combined cycle gas turbine (CCGT) | A power station that uses the combustion of natural gas or liquid fuel to drive a gas turbine generator to produce electricity. The exhaust gas from this process is used to produce steam in a heat recovery boiler. This steam then drives a turbine generator to produce more electricity.
Demand side response (DSR) | when demand side customers reduce the amount of energy they draw from the transmission network, either by switching to distribution generation sources, using on-site generation or reducing their energy consumption. We observe this behaviour as a reduction in transmission demand.
Demand suppression | The difference between out pre-COVID forecast demand levels and the actual demand seen on the system. We have considered a range of potential outcomes for demand suppression this winter.
Distribution connected | Any generation or storage that is connected directly to the local distribution network, as opposed to the transmission network. It includes combined heat and power schemes of any scale, wind generation and battery units. This form of generation is not usually directly visible to National Grid as the system operator and reduces demand on the transmission system.
Dynamic Containment | This is a new fast-acting post-fault service to contain frequency within the statutory range of +/-0.5Hz in the event of a sudden demand or generation loss. The service delivers very quickly and proportionally to frequency but is only active when frequency moves outside of operational limits (+/- 0.2Hz).
East West Interconnector (EWIC) | A 500MW interconnector that links the electricity transmission systems of Ireland and Great Britain. You can find out more at www.eirgridgroup.com/customer-and-industry/
Embedded generation | Power generating stations/units that are not directly connected to the National Grid electricity transmission network for which we do not have metering data/information. They have the effect of reducing the electricity demand on the transmission system.
Equivalent firm capacity (EFC) | An assessment of the entire wind fleet’s contribution to capacity adequacy. It represents how much of 100 per cent available conventional plant could theoretically replace the entire wind fleet and leave security of supply unchanged.
European Union Emissions Trading System (EU ETS) | An EU-wide system for trading greenhouse gas emission allowances. The scheme covers more than 11,000 power stations and industrial plants in 31 countries.
Floating | When an interconnector is neither importing nor exporting electricity.
Footroom | When a generator can reduce its output without going below minimum output levels.
Forward prices | The predetermined delivery price for a commodity, such as electricity or gas, as decided by the buyer and the seller of the forward contract, to be paid at a predetermined date in the future.
GB Customer demand | Sum of all demand used within GB. Total demand requirement for GB.
GW Gigawatt (GW) | A measure of power. 1 GW = 1,000,000,000 watts.
High summer period | The period between 1 June and 31 August, or weeks 23 to 35. It is when we expect the greatest number of planned generator outages.
Interconnexion France–Angleterre (IFA) | A 2,000 MW interconnector between the French and British transmission systems. Ownership is shared between National Grid and Réseau de Transport d’Electricité (RTE).
Interconnexion France–Angleterre 2 (IFA2) | A 1,000 MW interconnector being between the French and British transmission systems commissioned early 2021. Ownership is shared between National Grid and Réseau de Transport d’Electricité (RTE).
Inflexible generation | Types of generation that require long notice periods to change their output, do not participate in the Balancing Mechanism or may find it expensive to change their output for commercial or operational reasons. Examples include nuclear, combined heat and power (CHP) stations, and some hydro generators and wind farms.
Interconnector (elec) | Electricity interconnectors are transmission assets that connect the GB market to other markets including Continental Europe and Ireland. They allow suppliers to trade electricity between these markets.
Load factors | The amount of electricity generated by a plant or technology type across the year, expressed as a percentage of maximum possible generation. These are calculated by dividing the total electricity output across the year by the maximum possible generation for each plant or technology type.
Margins Notice Issued | If forecast demand for the day ahead exceeds a pre-defined forecast of supply.
Minimum demand | The lowest demand on the transmission system. This typically occurs overnight.
Moyle | A 500 MW interconnector between Northern Ireland and Scotland. You can find out more at www.mutual-energy.com
National demand | Sum of all generation that flows through the GB Electricity Transmission network to meet internal GB demand, excluding electricity used to power large power stations
National electricity transmission system (NETS) | This transports high voltage electricity from where it is produced to where it is needed across the country. The system is made up of high voltage electricity wires that extend across Britain and nearby offshore waters. It is owned and maintained by regional transmission companies and operated by a single Electricity System Operator (ESO).
Nemo Link | A 1000 MW interconnector between GB and Belgium.
Normalised transmission demand: | is the demand seen on the transmission system, forecast using long-term trends and calculated with the effects of the weather and the day of the week removed as appropriate. This takes into account the power used by generating stations when producing electricity (the ‘station load’) and interconnector exports.
Normalised peak transmission demand: | is the peak demand seen on the transmission system, forecast using long-term trends and calculated with the effects of the weather and the day of the week removed as appropriate. This takes into account the power used by generating stations when producing electricity (the ‘station load’) and interconnector exports.
Operational surplus | The difference between the level of demand (plus the reserve requirement) and generation expected to be available, modelled on a week-by-week basis. It includes both notified planned outages and assumed breakdown rates for each power station type.
Optional Downward Flexibility Management (ODFM) | Ancillary service introduced in summer 2020 to help manage periods of low demand on the transmission system
Outage | The annual planned maintenance period, which requires a complete shutdown, during which essential maintenance is carried out.
Outturn | Actual historic demand operational demand from real time metering
Positive and negative reserve | The ESO maintains positive and negative reserve to increase or decrease supply and demand in response to manage system frequency as required.
Pumped storage | A system in which electricity is generated during periods of high demand by the use of water that has been pumped into a reservoir at a higher altitude during periods of low demand.
Rate of Change of Frequency (RoCoF) | How quickly system frequency changes on the electricity network. Usually measured in Hertz per second. Some generators have a protection system that will disconnect them from the network if the Rate of Change of Frequency goes above a certain threshold.
Reactive power | The movement of energy across a network which is measured in MVAr. Different types of network assets and generators can generate or absorb reactive power. The flows of reactive power on a system affect voltage levels.
Renewables | Electricity generation from renewable resources, which are naturally replenished, such as sunlight, wind.
Reserve requirement | To manage system frequency and to respond to sudden changes in demand and supply, the ESO maintains positive and negative to increase or decrease supply and demand. provides head room (positive reserve) and foot room (negative reserve) provided across all generators synchronised to the system.
Restoration | Services used to restore power in the event of a total or partial shutdown of the national electricity transmission system, previously referred to as Black Start services.
RoCoF limit | The maximum loss we can allow on the system. A loss of generation larger than this limit has a high risk of resulting in a RoCoF of 0.125Hz/s.
Seasonal normal conditions | The average set of conditions we could reasonably expect to occur. We use industry agreed seasonal normal weather conditions. These reflect recent changes in climate conditions, rather than being a simple average of historic weather.
Station load | Electricity demand for power stations connected to the transmission system, this is considered separately to customer demand.
Technical capability | The capacity of connected plant expected to be generating in the market, based on the Capacity Market auctions another sources of market intelligence, but not taking any account of potential breakdown or outage.
TNUoS demand charges | Transmission Network Use of System charges recover the cost of installing and maintaining the transmission system in England, Wales, Scotland and offshore. Generators are charged according to TEC (Transmission Entry Capacity). Suppliers are charged based on actual demand.
Transmission system demand (TSD) | Sum of all generation that flows through the GB Electricity Transmission network to meet internal GB demand or exports out of GB. This is the demand that the ESO sees at grid supply points, which are the connections to the distribution networks.
Triad avoidance | When demand side customers reduce the amount of energy they draw from the transmission network, either by switching to distribution generation sources, using on-site generation or reducing their energy consumption. This is sometimes referred to as customer demand management, but in this section we are considering customer behaviour that occurs close to anticipated Triad periods, usually to reduce exposure to peak time charges.
Triads | The three half-hourly settlement periods with the highest electricity transmission system demand. Triads can occur in any half hour on any day between November and February. They must be separated from each other by at least ten days. Typically they take place on weekdays around 4.30 to 6pm.
Underlying demand | Demand varies from day to day, depending on the weather and the day of week. Underlying demand is a measure of how much demand there is once the effects of the weather, the day of the week and distributed generation, have been removed.
Vector shift | The sudden change in voltage phase angle in a part of the network. When this happens a generator’s protection settings may disconnect it from the network to protect the equipment.
Voltage | Unlike system frequency, voltage varies across different locations on the network, depending on supply and demand for electricity, and the amount of reactive power in that area. Broadly, when electricity demand falls, reactive power increases and this increases the likelihood of a high voltage occurrence.
Weather corrected demand | The demand expected or out turned with the impact of the weather removed. A 30-year average of each relevant weather variable is constructed for each week of the year. This is then applied to linear regression models to calculate what the demand would have been with this standardised weather.
Western High Voltage (HVDC) link | The Western Link uses DC technology to reinforce the UK transmission system and move electricity across the country in very large volumes between Hunterston in Scotland and Deeside in North Wales.
Winter period | The winter period is defined as 1 October to 31 March.

## Legal Notice
Pursuant to its electricity transmission licence, National Grid Electricity System Operator Limited is the system operator of the national electricity transmission system. For the purpose of this outlook document, the terms “we”, “our”, “us” etc. are used to refer to the licensed entity, National Grid Electricity System Operator Limited.
National Grid Electricity System Operator Limited has prepared this outlook document pursuant to its electricity transmission licence in good faith, and has endeavoured to prepare this outlook document in a manner which is, as far as reasonably possible, objective, using information collected and compiled from users of the electricity transmission system together with its own forecasts of the future development of those systems.
While National Grid Electricity System Operator Limited has not sought to mislead any person as to the contents of this outlook document and whilst such content represent its best view as at the time of publication, readers of this document should not place any reliance on the contents of this outlook document.
The contents of this outlook document must be considered as illustrative only and no warranty can be or is made as to the accuracy and completeness of such contents, nor shall anything within this outlook document constitute an offer capable of acceptance or form the basis of any contract. Other than in the event of fraudulent misstatement or fraudulent misrepresentation, National Grid Electricity System Operator Limited does not accept any responsibility for any use which is made of the information contained within this outlook document.