## Front
Dynamic Containment Low and High Performance example spreadsheet
DISCLAIMER: Please note, this file is for illustrative purposes ONLY and should not be relied on, or treated as a substitute for the Service Terms.
Purpose: | To demonstrate how to calculate the k factor for a Settlement period SP with regards to dynamic containment low and high performance monitoring
Sheets: | Using Excel formulae | Performance monitoring with formulae
| Response | Plot of both the upper and lower bounds of the performance algorithm
| Errors | Plot of scaled errors and rolling_min errors for DCL and DCH
| Frequency | Plot of the frequency trace
| Frequency window | Plot of the frequency trace with lower and upper frequency window
Notes: | Example data shown is to demonstrate validation
Green fields are modifiable
Gray fields are NOT modifiable
Variables: | t | Time (s)
| f_hz | Frequency (Hz)
| lfw | Lower frequency window (Hz) | This is a lagged rolling minimum calculation
| unr | Upper bound without ramp limits (MW) | This is the response curve applied to the lower frequency window
| ubw | Upper bound without contracted volume factor (MW) | This is unr with the ramp limit applied to decreases
| ub | Upper bound (MW) | This is ubw with contracted volume factor
| ufw | Upper frequency window (Hz) | This is a lagged rolling maximum calculation
| lnr | Lower bound without ramp limits (MW) | This is the response curve applied to the upper frequency window
| lbw | Lower bound without contracted volume factor (MW) | This is lnr with the ramp limit applied to increases
| lb | Lower bound (MW) | This is lbw with contracted volume factor
| target | Middle of bounds (MW) | This is (ub+lb)/2
| p_mw | p_mw from performance files (MW)
| baseline_mw | Baseline from performance files (MW)
| availability | Availability flag from performance files
| H_availability | Segregated availability for High
| L_availability | Segregated availability for Low
| r | Total response | This is p_mw - baseline_mw
| volume_error | Contracted volume used to calculate the errors | Q or P
| errors | Errors for Low and High | This is: if lfw>50 then error/Q ; if ufw<50 then error/P ; otherwise error/max(P,Q)
| errors rolling | Rolling minimum errors for Low and High over 0.2s