## Grid Code
Explanation | Chapter/Section | Baseline | Proposed change
It has been noticed that the definition for "Data Validation, Consistency and Defaulting Rules" is referencing an older version of the document | GLOSSARY & DEFINITIONS | The rules relating to validity and consistency of data, and default data to be applied, in relation to data submitted under the Balancing Codes, to be applied by The Company under the Grid Code as set out in the document “Data Validation, Consistency and Defaulting Rules” - Issue 8, dated 25th January 2012. The document is available on the National Grid website or upon request from The Company. | The rules relating to validity and consistency of data, and default data to be applied, in relation to data submitted under the Balancing Codes, to be applied by The Company under the Grid Code as set out in the document “Data Validation, Consistency and Defaulting Rules” - Issue 9, dated 14th July 2016. The document is available on the National Grid website or upon request from The Company.
PC.A.5.4.2 may require an update in respect of ensuring Power Park Modules connected by a DC Converter or HVDC System supply Associated Control System Data | Planning Code (PC) | PC.A.5.4.2 The following Power Park Unit, Power Park Module and Power Station data should be supplied in the case of a Power Park Module not connected to the Total System by a DC Converter or HVDC System (and in the case of PC.A.5.4.2(f) any OTSUA): | PC.A.5.4.2 The following Power Park Unit, Power Park Module and Power Station data should be supplied.
ECC.6.3.16(c) is a duplicate of ECC.6.3.16(b) | European Connection Conditions | This issue should have been corrected as part of Grid Code Modification GC0136 which was a house keeping mod. It had been corrected in the drafts. The GC0136 Modification indicates the correct diagram but unfortunately it looks like the duplicated diagram which should have been deleted has been retained and the new one which should have been added has been deleted. The reference also need to be amended as currently states "ECC.16.3.16(b)" & "ECC.16.3.16(c)" but should be "6" rather than "16" | Insert the correct diagrams
ECP.A.3.5.1.(ii) references "table 1" but should be "table A.3.5.1." | European Compliance Processes |  | ECP.A.3.5.1.(ii) references "table 1" but should be "table A.3.5.1."
"Maximum Export Limit" is not defined in the Glossary and Definition of the Grid Code and should not be bolded as it is at the moment | OC5 |  | Unbold reference to "Maximum Export Limit" in OC5.A.2.8.6, A.3.6.6 & A.4.5.6
Licence is spelled incorrectly in ECC.6.1.9, ECC.6.1.10, CC6.1.10 & Part 2 of the Preface | Connection Conditions, European Connection Conditions & Preface
ECP.A.3.6.7 is populated twice. |  |  | The second reference to ECP.A.3.6.7 should be ECP.A.3.6.8 with the remainder of the numbering in this section updated