## Industry Info
Topic | Balancing Mechanism (incl Wider Access) | MW Dispatch
Contract 1MW> | The traditional route requires signing a NGESO Connection Agreement. These take the form of: Bilateral Embedded Generation Agreement (BEGA), Bilateral Embedded Licence Exemptible Large Power Station Agreement (BELLA), Bilateral Connection Agreement (BCA). BCAs are for new connections to the National Electricity Transmission System (NETS). Embedded generators can enter either a BEGA or a BELLA. Through this process parties will be required to accede to the Connections Use of System Code (CUSC), through NGESO and the Balancing and Settlement Code (BSC) through Elexon | Currently Providers must have 'Control and Visibility' clause in Connection Offer/Agreement from the DNO. NGESO is working with DNOs to open up this market to Providers without the 'Control and Visibility' clause in their Connection Offer/Agreement. This is being investigated as part phase 3 of the MW Dispatch project, see Project Initiation Document (PID).
Contract <1MW | This route requires registration via a Virtual Lead Party (VLP) through NGESOs new registration system. Parties will register Secondary BMUs with both NGESO and Elexon. The minimum size for a Secondary BMU is 1MW. Through this process parties will be required to accede to the Connections Use of System Code (CUSC) and sign a Virtual Lead Party Agreement through the NGESO Connections Team (transmissionconnections@nationalgrideso.com), and the Balancing and Settlement Code (BSC) through Elexon. Visit: https://www.nationalgrideso.com/industry-information/connections/use-system-uos-and-virtual-lead-party-vlp | Minimum size for participation in MW Dispatch is 1MW. NGESO are working with DNOs to open up this market to Providers <1MW. This will be investigated in phase 3 of the MW Dispatch Project, see Project Initiation Document (PID).
Metering | Provider responsible for providing operational metering to NGESO. | DNO will provide operational metering data to NGESO.
Control | Provider responsible for providing control to NGESO. This is done via Electronic Data Transfer and Electronic Data Logging facilities in traditional BM. Wider Access APIs are an alternate route (MW capacity through this route is capped) | Control instructions from NGESO will be delivered to the Provider via Web API from the DNO.
Onboarding time | Up to 6 month lead time for on-boarding | Up to 3 month lead time for on-boarding
Data requirements | BM participants must provide commercial data and dynamic data to NGESO (e.g. Physical Notifications, Maximum Export Limit, Maximum Import Limit and Bid/Offer Data.) | No need to issue commercial/dynamic data – only need to submit unit price at day-ahead. Submitted price is rolled-over for each operational day (i.e. no need for re-submission if unit price does not change).
Registration and more information | NGESO Website - Industry Information - Balancing Services | NGESO Website - Industry Information - Balancing Services - System Security Services - Megawatt Dispatch
Project Initiation Document | N/A | RDP MW Dispatch UKPN PID
Energy Cost | BM participants submit bids and offers up to gate closure. A bid is the price they’ve calculated to generate less electricity; an offer is the price to generate more. The ENCC will procure energy based on system needs. | MW Dispatch participants pricing can be set day ahead prior to 4pm for period from 5am next day to 5am following day. Price can otherwise be set at start of service and altered at whatever frequency is required or not altered at all.
Speed of response/ timing of instruction | Providers submit Notice to Deliver bid/offer (NTO/NTB) to ESO. These parameters indicate the length of time required for a BM Unit to start delivering Bids/Offers from the time that the Bid-Offer Acceptance is issued. Providers can also specify a notice to deviate from zero (this must be less than 90 minutes) for generators starting from zero. | MW Dispatch participants need to turn down within the UKPN EDS timescales based on their size.
Type of instruction | Generators can either turn down (bid) or turn up (offer). | MW Dispatch participants need to turn to zero. There is a deadband set at 0.05 MWs.