## How to use
Demand Turn Up 2017
Worked example of the Baseline Methodology adjustment (as per Appendix 5 of the Fixed Demand Turn Up agreement)
This example shows Demand Turn Up provided through demand increase. As per the Fixed Demand Turn Up agreement, the Baseline Methodology can apply to both demand increase and generation reduction - both options will be adjusted to increase the accuracy of the baseline. Tabs 'Friday 1', 'Friday 2', 'Friday 3 and 'Friday 4' capture the baseline demand, the instructed Demand Turn Up and the actual demand on four consecutive Fridays. The 'Baseline' tab illustrates the activity in the two settlement periods prior to the start of a Demand Turn Up instruction will be used to adjust the Baseline Demand. The red triangle in the corner of the cells indicates were there are comments to explain the process.

## Friday 1
Settlement Period | Baseline Demand (MW) | DTU Utilisation Instruction (MW) | Actual Demand (MW) | Instructed for 5MW of demand turn up for SP1-8
1 | 15 | 5 | 10
2 | 15.1 | 5 | 10.1
3 | 15.2 | 5 | 10.2
4 | 15.3 | 5 | 10.3
5 | 15.4 | 5 | 10.4
6 | 15.5 | 5 | 10.5
7 | 15.6 | 5 | 10.6
8 | 15.7 | 5 | 10.7
9 | 10.8 |  | 10.8
10 | 10.9 |  | 10.9
11 | 11 |  | 11
12 | 11.1 |  | 11.1
13 | 11.2 |  | 11.2
14 | 11.3 |  | 11.3
15 | 11.4 |  | 11.4
16 | 11.5 |  | 11.5
17 | 11.6 |  | 11.6
18 | 11.7 |  | 11.7
19 | 11.8 |  | 11.8
20 | 11.9 |  | 11.9
21 | 12 |  | 12
22 | 12.1 |  | 12.1
23 | 12.2 |  | 12.2
24 | 12.3 |  | 12.3
25 | 12.4 |  | 12.4
26 | 12.5 |  | 12.5
27 | 12.6 |  | 12.6
28 | 12.7 |  | 12.7
29 | 12.8 |  | 12.8
30 | 12.9 |  | 12.9
31 | 13 |  | 13
32 | 13.1 |  | 13.1
33 | 13.2 |  | 13.2
34 | 13.3 |  | 13.3
35 | 13.4 |  | 13.4
36 | 13.5 |  | 13.5
37 | 13.6 |  | 13.6
38 | 13.7 |  | 13.7
39 | 13.8 |  | 13.8
40 | 13.9 |  | 13.9
41 | 14 |  | 14
42 | 14.1 |  | 14.1
43 | 14.2 |  | 14.2
44 | 14.3 |  | 14.3
45 | 14.4 |  | 14.4
46 | 14.5 |  | 14.5
47 | 14.6 |  | 14.6
48 | 14.7 |  | 14.7

## Friday 2
Settlement Period | Baseline Demand (MW) | DTU Utilisation Instruction (MW) | Actual Demand (MW)
1 | 11 |  | 11
2 | 11.1 |  | 11.1
3 | 11.2 |  | 11.2
4 | 11.3 |  | 11.3
5 | 11.4 |  | 11.4
6 | 11.5 |  | 11.5
7 | 11.6 |  | 11.6
8 | 11.7 |  | 11.7
9 | 11.8 |  | 11.8
10 | 11.9 |  | 11.9
11 | 12 |  | 12
12 | 12.1 |  | 12.1
13 | 12.2 |  | 12.2
14 | 12.3 |  | 12.3
15 | 12.4 |  | 12.4
16 | 12.5 |  | 12.5
17 | 12.6 |  | 12.6
18 | 12.7 |  | 12.7
19 | 12.8 |  | 12.8
20 | 12.9 |  | 12.9
21 | 13 |  | 13
22 | 13.1 |  | 13.1
23 | 13.2 |  | 13.2
24 | 13.3 |  | 13.3
25 | 13.4 |  | 13.4
26 | 13.5 |  | 13.5
27 | 13.6 |  | 13.6
28 | 13.7 |  | 13.7
29 | 13.8 |  | 13.8
30 | 13.9 |  | 13.9
31 | 14 |  | 14
32 | 14.1 |  | 14.1
33 | 14.2 |  | 14.2
34 | 14.3 |  | 14.3
35 | 14.4 |  | 14.4
36 | 14.5 |  | 14.5
37 | 14.6 |  | 14.6
38 | 14.7 |  | 14.7
39 | 14.8 |  | 14.8
40 | 14.9 |  | 14.9
41 | 15 |  | 15
42 | 15.1 |  | 15.1
43 | 15.2 |  | 15.2
44 | 15.3 |  | 15.3
45 | 15.4 |  | 15.4
46 | 15.5 |  | 15.5
47 | 15.6 |  | 15.6
48 | 15.7 |  | 15.7

## Friday 3
Settlement Period | Baseline Demand (MW) | DTU Utilisation Instruction (MW) | Actual Demand (MW)
1 | 12 |  | 12
2 | 12.1 |  | 12.1
3 | 12.2 |  | 12.2
4 | 12.3 |  | 12.3
5 | 12.4 |  | 12.4
6 | 12.5 |  | 12.5
7 | 12.6 |  | 12.6
8 | 12.7 |  | 12.7
9 | 12.8 |  | 12.8
10 | 12.9 |  | 12.9
11 | 13 |  | 13
12 | 13.1 |  | 13.1
13 | 13.2 |  | 13.2
14 | 13.3 |  | 13.3
15 | 13.4 |  | 13.4
16 | 13.5 |  | 13.5
17 | 13.6 |  | 13.6
18 | 13.7 |  | 13.7
19 | 13.8 |  | 13.8
20 | 13.9 |  | 13.9
21 | 14 |  | 14
22 | 14.1 |  | 14.1
23 | 14.2 |  | 14.2
24 | 14.3 |  | 14.3
25 | 14.4 |  | 14.4
26 | 14.5 |  | 14.5
27 | 14.6 |  | 14.6
28 | 14.7 |  | 14.7
29 | 14.8 |  | 14.8
30 | 14.9 |  | 14.9
31 | 15 |  | 15
32 | 15.1 |  | 15.1
33 | 15.2 |  | 15.2
34 | 15.3 |  | 15.3
35 | 15.4 |  | 15.4
36 | 15.5 |  | 15.5
37 | 15.6 |  | 15.6
38 | 15.7 |  | 15.7
39 | 15.8 |  | 15.8
40 | 15.9 |  | 15.9
41 | 16 |  | 16
42 | 16.1 |  | 16.1
43 | 16.2 |  | 16.2
44 | 16.3 |  | 16.3
45 | 16.4 |  | 16.4
46 | 16.5 |  | 16.5
47 | 16.6 |  | 16.6
48 | 16.7 |  | 16.7

## Friday 4
Settlement Period | Baseline Demand (MW) | DTU Utilisation Instruction (MW) | Actual Demand (MW)
1 | 13 |  | 13
2 | 13.1 |  | 13.1
3 | 13.2 |  | 13.2
4 | 13.3 |  | 13.3
5 | 13.4 |  | 13.4
6 | 13.5 |  | 13.5
7 | 13.6 |  | 13.6
8 | 13.7 |  | 13.7
9 | 13.8 |  | 13.8
10 | 13.9 |  | 13.9
11 | 14 |  | 14
12 | 14.1 |  | 14.1
13 | 14.2 |  | 14.2
14 | 14.3 |  | 14.3
15 | 14.4 |  | 14.4
16 | 14.5 |  | 14.5
17 | 14.6 |  | 14.6
18 | 14.7 |  | 14.7
19 | 14.8 |  | 14.8
20 | 14.9 |  | 14.9
21 | 15 |  | 15
22 | 15.1 |  | 15.1
23 | 15.2 |  | 15.2
24 | 15.3 |  | 15.3
25 | 15.4 |  | 15.4
26 | 15.5 |  | 15.5
27 | 15.6 |  | 15.6
28 | 15.7 |  | 15.7
29 | 15.8 |  | 15.8
30 | 15.9 |  | 15.9
31 | 16 |  | 16
32 | 16.1 |  | 16.1
33 | 16.2 |  | 16.2
34 | 16.3 |  | 16.3
35 | 16.4 |  | 16.4
36 | 16.5 |  | 16.5
37 | 16.6 |  | 16.6
38 | 16.7 |  | 16.7
39 | 16.8 |  | 16.8
40 | 16.9 |  | 16.9
41 | 17 |  | 17
42 | 17.1 |  | 17.1
43 | 17.2 |  | 17.2
44 | 17.3 |  | 17.3
45 | 17.4 |  | 17.4
46 | 17.5 |  | 17.5
47 | 17.6 |  | 17.6
48 | 17.7 |  | 17.7

## Baseline
Note: Friday 1 has DTU instruction
Settlement Period | Baseline MW (no on the day adjustment applied) | Actual data (MW) | On day adjustment to reflect forecasting difference from actual metered data in 2 settlement periods preceding the DTU instruction - applied to enrire DTU instruction | Revised baseline MW with on the day adjustment | note
1 | 11.5 | 5.5 |  | 11.5
2 | 11.6 | 5.6 |  | 11.6
3 | 11.7 | 0 | 0.48052 | 5.62 | Demand turn up 5 MW instructed from SP3-8
4 | 11.8 | 0 |  | 5.67 | Demand turn up 5 MW instructed from SP3-8
5 | 11.9 | 0 |  | 5.72 | Demand turn up 5 MW instructed from SP3-8
6 | 12 | 0 |  | 5.77 | Demand turn up 5 MW instructed from SP3-8
7 | 12.1 | 0 |  | 5.81 | Demand turn up 5 MW instructed from SP3-8
8 | 12.2 | 0 |  | 5.86 | Demand turn up 5 MW instructed from SP3-8
9 | 12.3 | 0 |  | 5.91 | Demand turn up 5 MW instructed from SP3-8
10 | 12.4 | 0 |  | 5.96 | Demand turn up 5 MW instructed from SP3-8
11 | 12.5 | 5 |  | 12.5
12 | 12.6 | 5 |  | 12.6
13 | 12.7 | 5 |  | 12.7
14 | 12.8 | 5 |  | 12.8
15 | 12.9 | 5 |  | 12.9
16 | 13 | 5 |  | 13
17 | 13.1 | 5 |  | 13.1
18 | 13.2 | 5 |  | 13.2
19 | 13.3 | 5 |  | 13.3
20 | 13.4 | 5 |  | 13.4
21 | 13.5 | 5 |  | 13.5
22 | 13.6 | 5 |  | 13.6
23 | 13.7 | 5 |  | 13.7
24 | 13.8 | 5 |  | 13.8
25 | 13.9 | 5 |  | 13.9
26 | 14 | 5 |  | 14
27 | 14.1 | 5 |  | 14.1
28 | 14.2 | 5 |  | 14.2
29 | 14.3 | 5 |  | 14.3
30 | 14.4 | 5 |  | 14.4
31 | 14.5 | 5 |  | 14.5
32 | 14.6 | 5 |  | 14.6
33 | 14.7 | 5 |  | 14.7
34 | 14.8 | 5 |  | 14.8
35 | 14.9 | 5 |  | 14.9
36 | 15 | 5 |  | 15
37 | 15.1 | 5 |  | 15.1
38 | 15.2 | 5 |  | 15.2
39 | 15.3 | 5 |  | 15.3
40 | 15.4 | 5 |  | 15.4
41 | 15.5 | 5 |  | 15.5
42 | 15.6 | 5 |  | 15.6
43 | 15.7 | 5 |  | 15.7
44 | 15.8 | 5 |  | 15.8
45 | 15.9 | 5 |  | 15.9
46 | 16 | 5 |  | 16
47 | 16.1 | 5 |  | 16.1
48 | 16.2 | 5 |  | 16.2
Note on B3: The Baseline would suggest that demand during this settlement period should be 11.5 MW
Note on C3: The actual demand during this settlement period was 5.5 MW
Note on D5: This calculation determines the difference between cells B3 and C3, and between B4 and C4. This difference is then applied to the baseline demand, which results in the revise baseline demand in column E